## Equations C-1b, C-8b
Subpart C - General Stationary Fuel Combustion - Tier 1 Calculation Methodology Using Equations C-1b and C-8b
OPTIONAL SPREADSHEET FOR FACILITY RECORDKEEPING PURPOSES
Version | e-GGRT RY2013.R.01
Today's date | 2026-07-30
Use one spreadsheet for each fuel. Make additional copies as needed.
This spreadsheet is protected and contains locked cells to ensure that you do not inadvertently alter any of the included formulas and/or calculations. To remove this protection and alter this spreadsheet, right-click the "worksheet" tab near the bottom of the screen and select “Unprotect Sheet.” When prompted for the password, type “GHG” and click "OK." Please note that making changes to an unprotected sheet could result in incorrect calculations and that you are responsible for the accuracy of the data you report to EPA. For additional help, visit the Microsoft Excel Support website (http://office.microsoft.com/en-us/excel-help).
Equation C-1b:
Type #1: single unit not employing CEMS
Type #3: aggregation of small units
Equation C-8b: |  |  |  | Type #4: group of units sharing common fuel supply pipe
Facility Name:
Reporter Name:
Unit or Group Name/ ID:
Configuration Type:
Fuel/ Fuel Type: | Natural Gas
Reporting Period:
Comments:
Unit Type: | General Stationary Fuel Combustion
Fuel Input Data
[Gas] or [Fuel] = Annual natural gas usage from billing records (mmBtu)
| [1 x 10-3] = Conversion Factor from kg to metric tons (constant) | 0.001
Annual CO2 Mass Emissions For the Specific Fuel Type (metric tons) from Equation C-1b
| [EF] = Fuel-Specific Default CO2 Emission Factor for natural gas, from Table C-1 (kg CO2/mmBtu) | 53.06 | Note: 53.06 kg CO2/mmBTU is the emission factor effective 1/1/14. Prior to this date, the correct emission factor to use is 53.02 kg CO2/mmBTU.
| [CO2] = Annual CO2 emissions from natural gas combustion (metric tons) | 0
Enter this value in e-GGRT
Annual CH4 Mass Emissions For the Specific Fuel Type (metric tons) from Equation C-8b
| [EF] = Fuel-Specific Default Emission Factor for CH4, from Table C-2 (kg CH4/mmBtu) | 0.001 | Note: If you are reporting CH4 emissions from a pulp mill lime kiln located at a kraft or soda facility under subpart AA, you are required to use the emission factors in Table AA-2 per 98.273(c)(2).
| [CH4] = Annual CH4 emissions from natural gas combustion (metric tons) | 0
Enter this value in e-GGRT
Annual N2O Mass Emissions For the Specific Fuel Type (metric tons) from Equation C-8b
| [EF] = Fuel-Specific Default Emission Factor for N2O, from Table C-2 (kg N2O/mmBtu) | 0.0001 | Note: If you are reporting N2O emissions from a pulp mill lime kiln located at a kraft or soda facility under subpart AA, you are required to use the emission factors in Table AA-2 per 98.273(c)(2).
| [N2O] = Annual N2O emissions from natural gas combustion (metric tons) | 0
Enter this value in e-GGRT
INFORMATION ONLY: Annual CH4 Mass Emissions For the Specific Fuel Type Converted to Carbon Dioxide Equivalent (metric tons CO2e)
| [GWPCH4] = Global Warming Potential for CH4 | 25 | Note: 25 is the GWP effective 1/1/14. The new GWP will affect reports for the 2013 reporting year (submitted to EPA by March 2014) with the exception of reporters who are newly required to report to the GHGRP due to changes to the GWP. Prior to this date, the GWP to use is 21.
| [CH4] = Annual CH4 emissions from combustion of the specified fuel (metric tons CO2e) | 0
INFORMATION ONLY: Annual N2O Mass Emissions For the Specific Fuel Type Converted to Carbon Dioxide Equivalent (metric tons CO2e)
| [GWPN2O] = Global Warming Potential for N2O | 298 | Note: 298 is the GWP effective 1/1/14. The new GWP will affect reports for the 2013 reporting year (submitted to EPA by March 2014) with the exception of reporters who are newly required to report to the GHGRP due to changes to the GWP. Prior to this date, the GWP to use is 310.
| [N2O] = Annual N2O emissions from combustion of the specified fuel (metric tons CO2e) | 0

## Table C-1
Applicable Beginning Reporting Year 2013 |  |  | Applicable to Reporting Years 2010, 2011, and 2012
Table C-1 to Subpart C - Default CO2 Emission Factors and High Heat Values for Various Types of Fuel |  |  | Table C-1 to Subpart C - Default CO2 Emission Factors and High Heat Values for Various Types of Fuel
Fuel Type | Default High Heat Value | Default CO2 Emission Factor | Fuel Type | Default High Heat Value | Default CO2 Emission Factor
Coal and Coke | mmBtu/short ton | kg CO2 /mmBtu | Coal and Coke | mmBtu/short ton | kg CO2 /mmBtu
Anthracite | 25.09 | 103.69 | Anthracite | 25.09 | 103.54
Bituminous | 24.93 | 93.28 | Bituminous | 24.93 | 93.4
Subbituminous | 17.25 | 97.17 | Subbituminous | 17.25 | 97.02
Lignite | 14.21 | 97.72 | Lignite | 14.21 | 96.36
Coal Coke | 24.8 | 113.67 | Coke | 24.8 | 102.04
Mixed (Commercial sector) | 21.39 | 94.27 | Mixed (Commercial sector) | 21.39 | 95.26
Mixed (Industrial coking) | 26.28 | 93.9 | Mixed (Industrial coking) | 26.28 | 93.65
Mixed (Industrial sector) | 22.35 | 94.67 | Mixed (Industrial sector) | 22.35 | 93.91
Mixed (Electric Power sector) | 19.73 | 95.52 | Mixed (Electric Power sector) | 19.73 | 94.38
Natural Gas | mmBtu/scf | kg CO2 /mmBtu | Natural Gas | mmBtu/scf | kg CO2 /mmBtu
(Weighted U.S. Average) | 0.001026 | 53.06 | (Weighted U.S. Average) | 0.001028 | 53.02
Petroleum Products | mmBtu/gallon | kg CO2 /mmBtu | Petroleum Products | mmBtu/gallon | kg CO2 /mmBtu
Distillate Fuel Oil No. 1 | 0.139 | 73.25 | Distillate Fuel Oil No. 1 | 0.139 | 73.25
Distillate Fuel Oil No. 2 | 0.138 | 73.96 | Distillate Fuel Oil No. 2 | 0.138 | 73.96
Distillate Fuel Oil No. 4 | 0.146 | 75.04 | Distillate Fuel Oil No. 4 | 0.146 | 75.04
Residual Fuel Oil No. 5 | 0.14 | 72.93 | Residual Fuel Oil No. 5 | 0.14 | 72.93
Residual Fuel Oil No. 6 | 0.15 | 75.1 | Residual Fuel Oil No. 6 | 0.15 | 75.1
Used Oil | 0.138 | 74 | Used Oil | 0.135 | 74
Kerosene | 0.135 | 75.2 | Kerosene | 0.135 | 75.2
Liquefied petroleum gases (LPG)1 | 0.092 | 61.71 | Liquefied petroleum gases (LPG) | 0.092 | 62.98
Propane1 | 0.091 | 62.87 | Propane | 0.091 | 61.46
Propylene1 | 0.091 | 67.77 | Propylene | 0.091 | 65.95
Ethane1 | 0.068 | 59.6 | Ethane | 0.069 | 62.64
Ethanol | 0.084 | 68.44 | Ethanol | 0.084 | 68.44
Ethylene2 | 0.058 | 65.96 | Ethylene | 0.1 | 67.43
Isobutane1 | 0.099 | 64.94 | Isobutane | 0.097 | 64.91
Isobutylene1 | 0.103 | 68.86 | Isobutylene | 0.103 | 67.74
Butane1 | 0.103 | 64.77 | Butane | 0.101 | 65.15
Butylene1 | 0.105 | 68.72 | Butylene | 0.103 | 67.73
Naphtha (<401 deg F) | 0.125 | 68.02 | Naphtha (<401 deg F) | 0.125 | 68.02
Natural Gasoline | 0.11 | 66.88 | Natural Gasoline | 0.11 | 66.83
Other Oil (>401 deg F) | 0.139 | 76.22 | Other Oil (>401 deg F) | 0.139 | 76.22
Pentanes Plus | 0.11 | 70.02 | Pentanes Plus | 0.11 | 70.02
Petrochemical Feedstocks | 0.125 | 71.02 | Petrochemical Feedstocks | 0.129 | 70.97
Petroleum Coke | 0.143 | 102.41 | Petroleum Coke | 0.143 | 102.41
Special Naphtha | 0.125 | 72.34 | Special Naphtha | 0.125 | 72.34
Unfinished Oils | 0.139 | 74.54 | Unfinished Oils | 0.139 | 74.49
Heavy Gas Oils | 0.148 | 74.92 | Heavy Gas Oils | 0.148 | 74.92
Lubricants | 0.144 | 74.27 | Lubricants | 0.144 | 74.27
Motor Gasoline | 0.125 | 70.22 | Motor Gasoline | 0.125 | 70.22
Aviation Gasoline | 0.12 | 69.25 | Aviation Gasoline | 0.12 | 69.25
Kerosene-Type Jet Fuel | 0.135 | 72.22 | Kerosene-Type Jet Fuel | 0.135 | 72.22
Asphalt and Road Oil | 0.158 | 75.36 | Asphalt and Road Oil | 0.158 | 75.36
Crude Oil | 0.138 | 74.54 | Crude Oil | 0.138 | 74.49
Other Fuels (Solid) | mmBtu/short ton | kg CO2 /mmBtu | Other Fuels (Solid) | mmBtu/short ton | kg CO2 /mmBtu
Municipal Solid Waste | 9.95 3 | 90.7 | Municipal Solid Waste1 | 9.95 | 90.7
Tires | 28 | 85.97 | Tires | 26.87 | 85.97
Plastics | 38 | 75 | Plastics | 38 | 75
Petroleum Coke | 30 | 102.41 | Petroleum Coke | 30 | 102.41
Other Fuels (Gaseous) | mmBtu/scf | kg CO2 /mmBtu | Other Fuels (Gaseous) | mmBtu/scf | kg CO2 /mmBtu
Blast Furnace Gas | 9.2e-05 | 274.32 | Blast Furnace Gas | 9.2e-05 | 274.32
Coke Oven Gas | 0.000599 | 46.85 | Coke Oven Gas | 0.000599 | 46.85
Propane Gas | 0.002516 | 61.46 | Propane Gas | 0.002516 | 61.46
Fuel Gas 4 | 0.001388 | 59 | Fuel Gas 2 | 0.001388 | 59
Biomass Fuels - Solid | mmBtu/short ton | kg CO2 /mmBtu | Biomass Fuels - Solid | mmBtu/short ton | kg CO2 /mmBtu
Wood and Wood Residuals (dry basis)5 | 17.48 | 93.8 | Wood and Wood Residuals | 15.38 | 93.8
Agricultural Byproducts | 8.25 | 118.17 | Agricultural Byproducts | 8.25 | 118.17
Peat | 8 | 111.84 | Peat | 8 | 111.84
Solid Byproducts | 10.39 | 105.51 | Solid Byproducts | 25.83 | 105.51
Biomass Fuels - Gaseous | mmBtu/scf | kg CO2 /mmBtu | Biomass Fuels - Gaseous | mmBtu/scf | kg CO2 /mmBtu
Landfill Gas | 0.000485 | 52.07 | Biogas (Captured methane) | 0.000841 | 52.07
Other Biomass Gases | 0.000655 | 52.07 | Biomass Fuels - Liquid | mmBtu/gallon | kg CO2 /mmBtu
Biomass Fuels - Liquid | mmBtu/gallon | kg CO2 /mmBtu | Ethanol | 0.084 | 68.44
Ethanol | 0.084 | 68.44 | Biodiesel | 0.128 | 73.84
Biodiesel | 0.128 | 73.84 | Rendered Animal Fat | 0.125 | 71.06
Rendered Animal Fat | 0.125 | 71.06 | Vegetable Oil | 0.12 | 81.55
Vegetable Oil | 0.12 | 81.55
1 Use of this default HHV is allowed only for: (a) units that combust MSW, do not generate steam, and are allowed to use Tier 1; (b) units that derive no more than 10 percent of their annual heat input from MSW and/or tires; and (c) small batch incinerators that combust no more than 1,000 tons of MSW per year.
1 The HHV for components of LPG determined at 60ºF and saturation pressure with the exception of ethylene.
2 Ethylene HHV determined at 41ºF (5ºC) and saturation pressure.
3 Use of this default HHV is allowed only for: (a) units that combust MSW, do not generate steam, and are allowed to use Tier 1; (b) units that derive no more than 10 percent of their annual heat input from MSW and/or tires; and (c) small batch incinerators that combust no more than 1,000 tons of MSW per year.
2 Reporters subject to subpart X of this part that are complying with §98.243(d) or subpart Y of this part may only use the default HHV and the default CO2 emission factor for fuel gas combustion under the conditions prescribed in §98.243(d)(2)(i) and (d)(2)(ii) and §98.252(a)(1) and (a)(2), respectively. Otherwise, reporters subject to subpart X or subpart Y shall use either Tier 3 (Equation C–5) or Tier 4.
4 Reporters subject to subpart X of this part that are complying with §98.243(d) or subpart Y of this part may only use the default HHV and the default CO2 emission factor for fuel gas combustion under the conditions prescribed in §98.243(d)(2)(i) and (d)(2)(ii) and §98.252(a)(1) and (a)(2), respectively. Otherwise, reporters subject to subpart X or subpart Y shall use either Tier 3 (Equation C–5) or Tier 4.
5 Use the following formula to calculate a wet basis HHV for use in Equation C-1: HHVw=((100-M)/100)*HHVd where HHVw = wet basis HHV, M = moisture content(percent) and HHVd=dry basis HHV from Table C-1.

## Table C-2
Applicable Beginning Reporting Year 2013 |  |  | Applicable to Reporting Years 2010, 2011, and 2012
Table C-2 to Subpart C - Default CH4 and N2O Emission Factors for Various Types of Fuel |  |  | Table C-2 to Subpart C - Default CH4 and N2O Emission Factors for Various Types of Fuel
Fuel Type | Default CH4 Emission Factor (kg CH4/mmBtu) | Default N2O Emission Factor (kg N2O/mmBtu) | Fuel Type | Default CH4 Emission Factor (kg CH4/mmBtu) | Default N2O Emission Factor (kg N2O/mmBtu)
Coal and Coke (All fuel types in Table C-1 | 0.011 | 0.0016 | Coal and Coke (All fuel types in Table C-1) | 0.011 | 0.0016
Natural Gas | 0.001 | 0.0001 | Natural Gas | 0.001 | 0.0001
Petroleum (All fuel types in Table C-1) | 0.003 | 0.0006 | Petroleum (All fuel types in Table C-1) | 0.003 | 0.0006
Fuel Gas | 0.003 | 0.0006 | Municipal Solid Waste | 0.032 | 0.0042
Municipal Solid Waste | 0.032 | 0.0042 | Tires | 0.032 | 0.0042
Tires | 0.032 | 0.0042 | Blast Furnace Gas | 2.2e-05 | 0.0001
Blast Furnace Gas | 2.2e-05 | 0.0001 | Coke Oven Gas | 0.00048 | 0.0001
Coke Oven Gas | 0.00048 | 0.0001 | Biomass Fuels - Solid (All fuel types in Table C-1) | 0.032 | 0.0042
Biomass Fuels - Solid (All fuel types in Table C-1, except wood and wood residuals) | 0.032 | 0.0042 | Biogas | 0.0032 | 0.00063
Wood and wood residuals | 0.0072 | 0.0036 | Biomass Fuels – Liquid (All fuel types in Table C-1) | 0.0011 | 0.00011
Biomass Fuels - Gaseous (All fuel types in Table C-1) | 0.0032 | 0.00063
Biomass Fuels – Liquid (All fuel types in Table C-1) | 0.0011 | 0.00011 | Note: Those employing this table are assumed to fall under the IPCC definitions of the “Energy Industry” or “Manufacturing Industries and Construction”. In all fuels except for coal the values for these two categories are identical. For coal combustion, those who fall within the IPCC “Energy Industry” category may employ a value of 1 g of CH4/mmBtu.
Note: Those employing this table are assumed to fall under the IPCC definitions of the “Energy Industry” or “Manufacturing Industries and Construction”. In all fuels except for coal the values for these two categories are identical. For coal combustion, those who fall within the IPCC “Energy Industry” category may employ a value of 1 g of CH4/mmBtu.

## Table AA-2
The emission factors in the table below should only be used for calculating CH4 and N2O emissions from pulp mill lime kilns located at a kraft or soda facilities under subpart AA per 98.273(c)(2).
Table AA–2 to Subpart AA of Part 98— Kraft Lime Kiln and Calciner Emissions Factors for Fossil Fuel-Based CH4 and N2O
Fuel | Fossil fuel-based emissions factors (kg/mmBtu HHV)
| Kraft lime kilns |  | Kraft calciners
| CH4 | N2O | CH4 | N2O
Residual Oil (Any Type) | 0.0027 | 0 | 0.0027 | 0.0003
Distillate Oil (Any Type) | 0.0027 | 0 | 0.0027 | 0.0004
Natural Gas | 0.0027 | 0 | 0.0027 | 0.0001
Biogas | 0.0027 | 0 | 0.0027 | 0.0001
Petroleum coke | 0.0027 | 0 | aNA | aNA
Other fuels | See Table C-2 | See Table C-2 | 0 | See Table C-2
a Emission factors for kraft calciners are not available.