## Equation L-19
Subpart L - Fluorinated Gas Production
Equation L-19 Mass of fluorinated GHG emitted from process vent
OPTIONAL SPREADSHEET FOR FACILITY RECORDKEEPING PURPOSES
Version | e-GGRT RY2012.C.01 | Updated: 9/18/12
This spreadsheet is protected and contains locked cells to ensure that you do not inadvertently alter any of the included formulas and/or calculations.
To remove this protection and alter this spreadsheet, right-click the "worksheet" tab near the bottom of the screen and select “Unprotect Sheet.”
When prompted for the password, type “GHG” and click "OK." Please note that making changes to an unprotected sheet could result in incorrect
calculations and that you are responsible for the accuracy of the data you report to EPA. For additional help, visit the Microsoft Excel Support
website (http://office.microsoft.com/en-us/excel-help).
Equation L-19:
Facility Name:
Reporter Name:
Reporting Year:
Comments:
Unit Type: | Fluorinated Gas Production
Type of Process:
Process Name:
Process ID:
Operating Scenario ID:
Process Vent ID:
Fluorinated GHG:
Test Run ID:
Input Data
[CPV] = Concentration of fluorinated GHG f during test run r of the emission test (ppmv)
[MW] = Molecular weight of fluorinated GHG f (g/g-mole)
[QPV] = Flow rate of the process vent stream during test run r of the emission test (m3 /min)
Constants
[SV] = Standard molar volume of gas (0.0240 m3 /g-mole at 68 °F and 1 atm) | 0.024
[1/103] = Conversion factor (1 kilogram/1,000 grams) | 0.001
[60/1] = Conversion factor (60 minutes/1 hour) | 60
Mass of fluorinated GHG emitted from process vent
FALSE
[EContPV] = Mass of fluorinated GHG f emitted from process vent v from process i, operating scenario j, during the emission test during test run r (kg/hr)
Enter this value in Equation L-20
Check Box to Run

## Equation L-20
Subpart L - Fluorinated Gas Production
Equation L-20 Average emission factor for fluorinated GHG emitted from process vent
OPTIONAL SPREADSHEET FOR FACILITY RECORDKEEPING PURPOSES
Version | e-GGRT RY2012.C.01 |  |  | Updated: 9/18/12
This spreadsheet is protected and contains locked cells to ensure that you do not inadvertently alter any of the included formulas and/or calculations.
To remove this protection and alter this spreadsheet, right-click the "worksheet" tab near the bottom of the screen and select “Unprotect Sheet.”
When prompted for the password, type “GHG” and click "OK." Please note that making changes to an unprotected sheet could result in incorrect
calculations and that you are responsible for the accuracy of the data you report to EPA. For additional help, visit the Microsoft Excel Support
website (http://office.microsoft.com/en-us/excel-help).
Equation L-20:
Facility Name:
Reporter Name:
Reporting Year:
Comments:
Unit Type: | Fluorinated Gas Production
Type of Process:
Process Name:
Process ID:
Operating Scenario ID:
Process Vent ID:
Fluorinated GHG:
Input Data
[r] = Number of test runs performed during the emission test |  | Please enter value for [r] before trying to input values in the table below
[r] = Test runs | [EContPV] = Mass of fluorinated GHG f emitted from process vent v from process i, operating scenario j, during the emission test during test run r, for either continuous or batch (kg emitted/hr for continuous, kg emitted/batch for batch) (from Equation L-19) | [ActivityEmissionTest] = Process feed, process production, or other process activity rate for process i, operating scenario j, during the emission test during test run r (e.g., kg product/hr)
1 |  |  | 0
2 |  |  | 0 | NOTE: Delete data in cells if number of test runs is reduced after entering data. Formula in D48 calculates from all data input cells, even if they are blacked out.
3 |  |  | 0
4 |  |  | 0
5 |  |  | 0
6 |  |  | 0
7 |  |  | 0
8 |  |  | 0
9 |  |  | 0
10 |  |  | 0
Average emission factor for fluorinated GHG emitted from process vent
FALSE
[EFPV] = Emission factor for fluorinated GHG f emitted from process vent v during process i, operating scenario j (e.g., kg emitted/kg activity)
Enter this value in Equation L-21, L-22, or L-23
Check Box to Run

## Equation L-21
Subpart L - Fluorinated Gas Production
Equation L-21 Mass of fluorinated GHG emitted from process vent (controlled)
OPTIONAL SPREADSHEET FOR FACILITY RECORDKEEPING PURPOSES
Version | e-GGRT RY2012.C.01 | Updated: 9/18/12
This spreadsheet is protected and contains locked cells to ensure that you do not inadvertently alter any of the included formulas and/or calculations.
To remove this protection and alter this spreadsheet, right-click the "worksheet" tab near the bottom of the screen and select “Unprotect Sheet.”
When prompted for the password, type “GHG” and click "OK." Please note that making changes to an unprotected sheet could result in incorrect
calculations and that you are responsible for the accuracy of the data you report to EPA. For additional help, visit the Microsoft Excel Support
website (http://office.microsoft.com/en-us/excel-help).
Equation L-21:
Facility Name:
Reporter Name:
Reporting Year:
Comments:
Unit Type: | Fluorinated Gas Production
Type of Process:
Process Name:
Process ID:
Operating Scenario ID:
Process Vent ID:
Fluorinated GHG:
Input Data
[EFPV-C] Average emission factor for fluorinated GHG emitted from process vent during process based on testing after the destruction device (kg emitted/activity) (e.g., kg emitted/kg product)
[ActivityC] Total process feed, process production, or other process activity during the year for which emissions are vented to the properly functioning destruction device (i.e., controlled)
[ECFPV-U] Emission calculation factor for fluorinated GHG emitted from process vent during process during periods when the process vent is not vented to the properly functioning destruction device (kg emitted/activity)(e.g., kg emitted/kg product)
[ActivityU] Total process feed, process production, or other process activity during the year for which the process vent is not vented to the properly functioning destruction device (e.g., kg product)
Mass of fluorinated GHG emitted from process vent (controlled)
FALSE
[EPV] Mass of fluorinated GHG emitted from process vent for the year (kg)
Use this value in Equation L-24
Check Box to Run

## Equation L-22
Subpart L - Fluorinated Gas Production
Equation L-22 Mass of fluorinated GHG emitted from process vent (uncontrolled)
OPTIONAL SPREADSHEET FOR FACILITY RECORDKEEPING PURPOSES
Version | e-GGRT RY2012.C.01 | Updated: 9/18/12
This spreadsheet is protected and contains locked cells to ensure that you do not inadvertently alter any of the included formulas and/or calculations.
To remove this protection and alter this spreadsheet, right-click the "worksheet" tab near the bottom of the screen and select “Unprotect Sheet.”
When prompted for the password, type “GHG” and click "OK." Please note that making changes to an unprotected sheet could result in incorrect
calculations and that you are responsible for the accuracy of the data you report to EPA. For additional help, visit the Microsoft Excel Support
website (http://office.microsoft.com/en-us/excel-help).
Equation L-22:
Facility Name:
Reporter Name:
Reporting Year:
Comments:
Unit Type: | Fluorinated Gas Production
Type of Process:
Process Name:
Process ID:
Operating Scenario ID:
Process Vent ID:
Fluorinated GHG:
Input Data
[EFPV-U] Emission factor (uncontrolled) for fluorinated GHG emitted from process vent during process (kg emitted/kg product)
[ActivityU] Total process feed, process production, or other process activity during the year for which the process vent is not vented to the properly functioning destruction device (e.g., kg product)
[ActivityC] Total process feed, process production, or other process activity during the year for which the process vent is vented to the properly functioning destruction device (e.g., kg product)
[DE] Demonstrated destruction efficiency of the destruction device (weight fraction)
Mass of fluorinated GHG emitted from process vent (uncontrolled)
FALSE
[EPV] Mass of fluorinated GHG emitted from process vent for the year, considering destruction efficiency (kg)
Use this value in Equation L-24
Check Box to Run

## Equation L-23
Subpart L - Fluorinated Gas Production
Equation L-23 Adjusted process-vent-specific emission factor for other operating scenarios
OPTIONAL SPREADSHEET FOR FACILITY RECORDKEEPING PURPOSES
Version | e-GGRT RY2012.C.01 | Updated: 9/18/12
This spreadsheet is protected and contains locked cells to ensure that you do not inadvertently alter any of the included formulas and/or calculations.
To remove this protection and alter this spreadsheet, right-click the "worksheet" tab near the bottom of the screen and select “Unprotect Sheet.”
When prompted for the password, type “GHG” and click "OK." Please note that making changes to an unprotected sheet could result in incorrect
calculations and that you are responsible for the accuracy of the data you report to EPA. For additional help, visit the Microsoft Excel Support
website (http://office.microsoft.com/en-us/excel-help).
Equation L-23:
Facility Name:
Reporter Name:
Reporting Year:
Comments:
Unit Type: | Fluorinated Gas Production
Type of Process:
Process Name:
Process ID:
Operating Scenario ID (untested):
Operating Scenario ID (tested):
Process Vent ID:
Fluorinated GHG:
Input Data
[ECFUT] Emission calculation factor for the untested operating scenario
[ECFT] Emission calculation factor for the tested operating scenario
[EFPV] Process-vent-specific emission factor for the tested operating scenario (from Equation L-20)
Adjusted process-vent-specific emission factor for an untested operating scenario
FALSE
[EFPVadj] Adjusted process-vent-specific emission factor for an untested operating scenario
Check Box to Run

## Equation L-24
Subpart L - Fluorinated Gas Production
Equation L-24 Total process vent emissions (emission factor method)
OPTIONAL SPREADSHEET FOR FACILITY RECORDKEEPING PURPOSES
Version | e-GGRT RY2012.C.01 |  |  | Updated: 9/18/12
This spreadsheet is protected and contains locked cells to ensure that you do not inadvertently alter any of the included formulas and/or calculations.
To remove this protection and alter this spreadsheet, right-click the "worksheet" tab near the bottom of the screen and select “Unprotect Sheet.”
When prompted for the password, type “GHG” and click "OK." Please note that making changes to an unprotected sheet could result in incorrect
calculations and that you are responsible for the accuracy of the data you report to EPA. For additional help, visit the Microsoft Excel Support
website (http://office.microsoft.com/en-us/excel-help).
Equation L-24:
Facility Name:
Reporter Name:
Reporting Year:
Comments:
Unit Type: | Fluorinated Gas Production
Type of Process:
Process Name:
Process ID:
Fluorinated GHG:
Input Data | [5 empty] | NOTE: Delete data in cells if number of process vents or operating scenarios is reduced after entering data. Formula in D46 calculates from all data input cells, even if they are blacked out.
[o] = Number of operating scenarios for process i |  | Please enter value for [o] before trying to input values in the table below
Process Vent ID
| Operating Scenario | Operating Scenario ID | Number of Process Vents | 1 | 2 | 3 | 4 | 5 | 6 | 7 | 8 | 9 | 10
[EPV] = Mass of fluorinated GHG f emitted from process vent v from process i, operating scenario j, for the year, considering destruction efficiency (kg) (from Equation L-21 or L-22) | 1
2
3
4
5
6
7
8
9
10
Total mass of fluorinated GHG emitted from process vents
FALSE
[EPfi] = Mass of fluorinated GHG f emitted from process vents for process i for the year (kg).
Use this value in Equation L-29
Check Box to Run

## Equation L-25
Subpart L - Fluorinated Gas Production
Equation L-25 Emission calculation factor for fluorinated GHG emitted from process vent
OPTIONAL SPREADSHEET FOR FACILITY RECORDKEEPING PURPOSES
Version | e-GGRT RY2012.C.01 | Updated: 9/18/12
This spreadsheet is protected and contains locked cells to ensure that you do not inadvertently alter any of the included formulas and/or calculations.
To remove this protection and alter this spreadsheet, right-click the "worksheet" tab near the bottom of the screen and select “Unprotect Sheet.”
When prompted for the password, type “GHG” and click "OK." Please note that making changes to an unprotected sheet could result in incorrect
calculations and that you are responsible for the accuracy of the data you report to EPA. For additional help, visit the Microsoft Excel Support
website (http://office.microsoft.com/en-us/excel-help).
Equation L-25:
Facility Name:
Reporter Name:
Reporting Year:
Comments:
Unit Type: | Fluorinated Gas Production
Type of Process:
Process Name:
Process ID:
Operating Scenario ID:
Process Vent ID:
Fluorinated GHG:
Input Data
[EPV] = Average mass of fluorinated GHG f emitted, based on calculations, from process vent v from process i, operating scenario j, during the period or batch for which emissions were calculated, for either continuous or batch (kg emitted/hr for continuous, kg emitted/batch for batch)
[ActivityRepresentative] = Process feed, process production, or other process activity rate corresponding to average mass of emissions based on calculations (e.g., kg product/hr for continuous, kg product/batch for batch)
Emission calculation factor
FALSE
[ECFPV] Emission calculation factor for fluorinated GHG emitted from process vent during process (e.g., kg emitted/kg product).
Use this value in Equation L-26
Check Box to Run

## Equation L-26
Subpart L - Fluorinated Gas Production
Equation L-26 Mass of fluorinated GHG emitted from process vent for the year
OPTIONAL SPREADSHEET FOR FACILITY RECORDKEEPING PURPOSES
Version | e-GGRT RY2012.C.01 | Updated: 9/18/12
This spreadsheet is protected and contains locked cells to ensure that you do not inadvertently alter any of the included formulas and/or calculations.
To remove this protection and alter this spreadsheet, right-click the "worksheet" tab near the bottom of the screen and select “Unprotect Sheet.”
When prompted for the password, type “GHG” and click "OK." Please note that making changes to an unprotected sheet could result in incorrect
calculations and that you are responsible for the accuracy of the data you report to EPA. For additional help, visit the Microsoft Excel Support
website (http://office.microsoft.com/en-us/excel-help).
Equation L-26:
Facility Name:
Reporter Name:
Reporting Year:
Comments:
Unit Type: | Fluorinated Gas Production
Type of Process:
Process Name:
Process ID:
Operating Scenario ID:
Process Vent ID:
Fluorinated GHG:
Input Data
[ECFPV] = Emission calculation factor for fluorinated GHG f emitted from process vent v during process i, operating scenario j, (kg emitted/activity) (e.g., kg emitted/kg product) (from Equation L-25)
[Activity] = Process feed, process production, or other process activity for process i, operating scenario j, during the year
Mass of fluorinated GHG emitted from process vent for the year
FALSE
[EPV] = Mass of fluorinated GHG f emitted from process vent v from process i, operating scenario j, for the year (kg)
Use this value in Equation L-28
Check Box to Run

## Equation L-27
Subpart L - Fluorinated Gas Production
Equation L-27 Mass of fluorinated GHG emitted from process vent, considering destruction efficiency
OPTIONAL SPREADSHEET FOR FACILITY RECORDKEEPING PURPOSES
Version | e-GGRT RY2012.C.01 | Updated: 9/18/12
This spreadsheet is protected and contains locked cells to ensure that you do not inadvertently alter any of the included formulas and/or calculations.
To remove this protection and alter this spreadsheet, right-click the "worksheet" tab near the bottom of the screen and select “Unprotect Sheet.”
When prompted for the password, type “GHG” and click "OK." Please note that making changes to an unprotected sheet could result in incorrect
calculations and that you are responsible for the accuracy of the data you report to EPA. For additional help, visit the Microsoft Excel Support
website (http://office.microsoft.com/en-us/excel-help).
Equation L-27:
Facility Name:
Reporter Name:
Reporting Year:
Comments:
Unit Type: | Fluorinated Gas Production
Type of Process:
Process Name:
Process ID:
Operating Scenario ID:
Process Vent ID:
Fluorinated GHG:
Input Data
[ECFPV] = Emission calculation factor for fluorinated GHG f emitted from process vent v during process i, operating scenario j, (e.g., kg emitted/kg product)
[ActivityU] = Total process feed, process production, or other process activity for process i, operating scenario j, during the year for which the process vent is not vented to the properly functioning destruction device (e.g., kg product)
[ActivityC] = Total process feed, process production, or other process activity for process i, operating scenario j, during the year for which the process vent is vented to the properly functioning destruction device (e.g., kg product)
[DE] Demonstrated destruction efficiency of the destruction device (weight fraction)
Mass of fluorinated GHG emitted from process vent
FALSE
[EPV] = Mass of fluorinated GHG f emitted from process vent v from process i, operating scenario j, for the year considering destruction efficiency (kg)
Use this value in Equation L-28
Check Box to Run

## Equation L-28
Subpart L - Fluorinated Gas Production
Equation L-28 Total process vent emissions (emission calculation factor method)
OPTIONAL SPREADSHEET FOR FACILITY RECORDKEEPING PURPOSES
Version | e-GGRT RY2012.C.01 |  |  | Updated: 9/18/12
This spreadsheet is protected and contains locked cells to ensure that you do not inadvertently alter any of the included formulas and/or calculations.
To remove this protection and alter this spreadsheet, right-click the "worksheet" tab near the bottom of the screen and select “Unprotect Sheet.”
When prompted for the password, type “GHG” and click "OK." Please note that making changes to an unprotected sheet could result in incorrect
calculations and that you are responsible for the accuracy of the data you report to EPA. For additional help, visit the Microsoft Excel Support
website (http://office.microsoft.com/en-us/excel-help).
Equation L-28:
Facility Name:
Reporter Name:
Reporting Year:
Comments:
Unit Type: | Fluorinated Gas Production
Type of Process:
Process Name:
Process ID:
Fluorinated GHG:
Input Data | [5 empty] | NOTE: Delete data in cells if number of process vents or operating scenarios is reduced after entering data. Formula in D45 calculates from all data input cells, even if they are blacked out.
[o] = Number of operating scenarios for process i |  | Please enter value for [o] before trying to input values in the table below
Process Vent ID
| Operating Scenario | Operating Scenario ID | Number of Process Vents | 1 | 2 | 3 | 4 | 5 | 6 | 7 | 8 | 9 | 10
[EPV] = Mass of fluorinated GHG f emitted from process vent v from process i, operating scenario j, for the year, considering destruction efficiency (kg) (from Equation L-26 or L-27) | 1
2
3
4
5
6
7
8
9
10
Total mass of fluorinated GHG emitted from process vents
FALSE
[EPfi] = Mass of fluorinated GHG f emitted from process vents for process i for the year (kg).
Use this value in Equation L-29
Check Box to Run

## Equation L-29
Subpart L - Fluorinated Gas Production
Equation L-29 Total mass of each fluorinated GHG emitted from process vents and equipment leaks
OPTIONAL SPREADSHEET FOR FACILITY RECORDKEEPING PURPOSES
Version | e-GGRT RY2012.C.01 | Updated: 9/18/12
This spreadsheet is protected and contains locked cells to ensure that you do not inadvertently alter any of the included formulas and/or calculations.
To remove this protection and alter this spreadsheet, right-click the "worksheet" tab near the bottom of the screen and select “Unprotect Sheet.”
When prompted for the password, type “GHG” and click "OK." Please note that making changes to an unprotected sheet could result in incorrect
calculations and that you are responsible for the accuracy of the data you report to EPA. For additional help, visit the Microsoft Excel Support
website (http://office.microsoft.com/en-us/excel-help).
Equation L-29:
Facility Name:
Reporter Name:
Reporting Year:
Comments:
Unit Type: | Fluorinated Gas Production
Type of Process:
Process Name:
Process ID:
Fluorinated GHG:
Input Data
[Epfi] = Mass of fluorinated GHG f emitted from all process vents and all operating scenarios in process i, annually (kg/year, calculated in Equation L–24 or L–28, as appropriate)
[EELfi] = Mass of fluorinated GHG f emitted from equipment leaks for pieces of equipment for process i, annually (kg/year, calculated in paragraph (d)(3) of 40 CFR 98.123)
Mass of fluorinated GHG emitted from process vents and equipment leaks
FALSE
[Ei] = Total mass of each fluorinated GHG f emitted from process i, annual basis (kg/year)
Enter this value in Equation L-30
Check Box to Run

## Equation L-30
Subpart L - Fluorinated Gas Production
Equation L-30 Total mass of each fluorinated GHG emitted from production or transformation process
OPTIONAL SPREADSHEET FOR FACILITY RECORDKEEPING PURPOSES
Version | e-GGRT RY2012.C.01 |  | Updated: 9/18/12
This spreadsheet is protected and contains locked cells to ensure that you do not inadvertently alter any of the included formulas and/or calculations.
To remove this protection and alter this spreadsheet, right-click the "worksheet" tab near the bottom of the screen and select “Unprotect Sheet.”
When prompted for the password, type “GHG” and click "OK." Please note that making changes to an unprotected sheet could result in incorrect
calculations and that you are responsible for the accuracy of the data you report to EPA. For additional help, visit the Microsoft Excel Support
website (http://office.microsoft.com/en-us/excel-help).
Equation L-30:
Facility Name:
Reporter Name:
Reporting Year:
Comments:
Unit Type: | Fluorinated Gas Production
Type of Process:
Fluorinated GHG: | HFC–32
Input Data
[z] = Total number of processes
Process | Process ID | [Ei] = Total mass of each fluorinated GHG f emitted from each production or transformation process, annual basis (kg/year, calculated in Equation L–29)
1
2 |  |  | NOTE: Delete data in cells if number of processes is reduced after entering data. Formula in D59 calculates from all data input cells, even if they are blacked out.
3
4
5
6
7
8
9
10
11
12
13
14
15
16
17
18
19
20
Constants
[0.001] = Conversion factor from kg to metric tons | 0.001
Total mass of fluorinated GHG emitted from production or transformation process
FALSE
[E] = Total mass of each fluorinated GHG f emitted from all fluorinated gas production processes, all transformation processes that transform fluorinated gases produced at the facility, or all transformation processes that transform fluorinated gases produced at another facility, as appropriate (metric tons)
Check Box to Run

## Equation L-31
Subpart L - Fluorinated Gas Production
Equation L-31 Total mass of fluorinated GHGs emitted from destruction of fluorinated GHGs that were previously “produced”
OPTIONAL SPREADSHEET FOR FACILITY RECORDKEEPING PURPOSES
Version | e-GGRT RY2012.C.01 | Updated: 9/18/12
This spreadsheet is protected and contains locked cells to ensure that you do not inadvertently alter any of the included formulas and/or calculations.
To remove this protection and alter this spreadsheet, right-click the "worksheet" tab near the bottom of the screen and select “Unprotect Sheet.”
When prompted for the password, type “GHG” and click "OK." Please note that making changes to an unprotected sheet could result in incorrect
calculations and that you are responsible for the accuracy of the data you report to EPA. For additional help, visit the Microsoft Excel Support
website (http://office.microsoft.com/en-us/excel-help).
Equation L-31:
Facility Name:
Reporter Name:
Reporting Year:
Comments:
Unit Type: | Fluorinated Gas Production
Type of Process:
Process Name:
Process ID:
Fluorinated GHG:
Input Data
[RED] = The mass of fluorinated GHGs that were previously “produced” as defined at 40 CFR 98.410(b) and that are fed annually into the destruction device (metric tons)
[DE] = Destruction efficiency of the destruction device (fraction)
Total mass of fluorinated GHGs emitted from destruction of fluorinated GHGs that were previously “produced”
FALSE
[ED] = The mass of fluorinated GHGs emitted annually from destruction of fluorinated GHGs that were previously “produced” as defined at 40 CFR 98.410(b) (metric tons)
Check Box to Run

## Equation L-32
Subpart L - Fluorinated Gas Production
Equation L-32 Emissions from venting of residual fluorinated GHGs in containers (measuring contents of each container)
OPTIONAL SPREADSHEET FOR FACILITY RECORDKEEPING PURPOSES
Version | e-GGRT RY2012.C.01 |  |  | Updated: 9/18/12
This spreadsheet is protected and contains locked cells to ensure that you do not inadvertently alter any of the included formulas and/or calculations.
To remove this protection and alter this spreadsheet, right-click the "worksheet" tab near the bottom of the screen and select “Unprotect Sheet.”
When prompted for the password, type “GHG” and click "OK." Please note that making changes to an unprotected sheet could result in incorrect
calculations and that you are responsible for the accuracy of the data you report to EPA. For additional help, visit the Microsoft Excel Support
website (http://office.microsoft.com/en-us/excel-help).
Equation L-32:
Facility Name:
Reporter Name:
Reporting Year:
Comments:
Unit Type: | Fluorinated Gas Production
Fluorinated GHG:
Input Data
[n] = Number of vented containers for each fluorinated GHG f
Container | Container ID | [HBfj] = Mass of residual fluorinated GHG f in container j when received by facility (kg) | [HEfj] = Mass of residual fluorinated GHG f in container j after evacuation by facility (kg). (Facility may equate to zero)
1
2
3 |  |  |  |  | NOTE: Delete data in cells if number of containers is reduced after entering data. Formula in D53 calculates from all data input cells, even if they are blacked out.
4
5
6
7
8
9
10
11
12
13
14
15
16
17
18
19
20
Annual emissions from venting of residual fluorinated GHG from containers
FALSE
[ECf]= Total mass of each fluorinated GHG f emitted from the facility through venting of residual fluorinated GHG from containers, annual basis (kg/year)
Check Box to Run

## Equation L-33
GHG
Subpart L - Fluorinated Gas Production
Equation L-33 Measurement of residual gas
OPTIONAL SPREADSHEET FOR FACILITY RECORDKEEPING PURPOSES
| Version | e-GGRT RY2012.C.01 | Updated: 9/18/12
This spreadsheet is protected and contains locked cells to ensure that you do not inadvertently alter any of the included formulas and/or calculations.
To remove this protection and alter this spreadsheet, right-click the "worksheet" tab near the bottom of the screen and select “Unprotect Sheet.”
When prompted for the password, type “GHG” and click "OK." Please note that making changes to an unprotected sheet could result in incorrect
calculations and that you are responsible for the accuracy of the data you report to EPA. For additional help, visit the Microsoft Excel Support
website (http://office.microsoft.com/en-us/excel-help).
Equation L-33:
Facility Name:
Reporter Name:
Reporting Year:
Comments:
| Unit Type: | Fluorinated Gas Production
Fluorinated GHG:
Container ID:
Input Data
[p] = Absolute pressure of the gas (Pa)
[V] = Volume of the gas (m3)
[Z] = Compressibility factor
| [T] = Absolute temperature (K) |  | 0
Molecular weight of gas (g/mole)
0
Constants
| [R] = Gas constant (8.314 Joule/Kelvin mole) | 8.314 | 0
| 0.001 = Conversion factor from g to kg | 0.001
Amount of substance of the gas
| [n] = Amount of substance of the gas (moles) | 0
| Mass of substance of the gas (kg) | 0

## Equation L-34
Subpart L - Fluorinated Gas Production
Equation L-34 Annual emissions from venting of residual fluorinated GHG from containers (heel factor)
OPTIONAL SPREADSHEET FOR FACILITY RECORDKEEPING PURPOSES
Version | e-GGRT RY2012.C.01 |  |  | Updated: 9/18/12
This spreadsheet is protected and contains locked cells to ensure that you do not inadvertently alter any of the included formulas and/or calculations.
To remove this protection and alter this spreadsheet, right-click the "worksheet" tab near the bottom of the screen and select “Unprotect Sheet.”
When prompted for the password, type “GHG” and click "OK." Please note that making changes to an unprotected sheet could result in incorrect
calculations and that you are responsible for the accuracy of the data you report to EPA. For additional help, visit the Microsoft Excel Support
website (http://office.microsoft.com/en-us/excel-help).
Equation L-34:
Facility Name:
Reporter Name:
Reporting Year:
Comments:
Unit Type: | Fluorinated Gas Production
Fluorinated GHG:
Input Data |  |  | NOTE: Delete data in cells if number of number of combinations of container size and type is reduced after entering data. Formula in D53 calculates from all data input cells, even if they are blacked out.
[n] = Number of combinations of container sizes and types for each fluorinated GHG f
Container size and type | Container ID | [hfj] = Facility-wide gas-specific heel factor for fluorinated GHG f (fraction) and container size and type j, as determined in 98.123 (g)(2)(iii) | [Nfj] = Number of containers of size and type j returned to the fluorinated gas production facility | [Ffj] = Full capacity of containers of size and type j containing fluorinated GHG f (kg)
1 |  |  |  |  | 0
2 |  |  |  |  | 0
3 |  |  |  |  | 0
4 |  |  |  |  | 0
5 |  |  |  |  | 0
6 |  |  |  |  | 0
7 |  |  |  |  | 0
8 |  |  |  |  | 0
9 |  |  |  |  | 0
10 |  |  |  |  | 0
11 |  |  |  |  | 0
12 |  |  |  |  | 0
13 |  |  |  |  | 0
14 |  |  |  |  | 0
15 |  |  |  |  | 0
16 |  |  |  |  | 0
17 |  |  |  |  | 0
18 |  |  |  |  | 0
19 |  |  |  |  | 0
20 |  |  |  |  | 0
Annual emissions from venting of residual fluorinated GHG from containers (heel factor)
FALSE
[ECf] = Total mass of each fluorinated GHG f emitted from the facility through venting of residual fluorinated GHG from containers, annual basis (kg/year) |  | NOTE: This value must be calculated for each fluorinated GHG
Check Box to Run

## lookup table
Name | Chemical Formula | CAS # | Global warming potential
(100 yr.)
HFC-23 | CHF3 | 75-46-7 | 12400
HFC-32 | CH2F2 | 75-10-5 | 677
HFC-41 | CH3F | 593-53-3 | 116
HFC-125 | C2HF5 | 354-33-6 | 3170
HFC-134 | C2H2F4 | 359-35-3 | 1120
HFC-134a | CH2FCF3 | 811-97-2 | 1300
HFC-143 | C2H3F3 | 430-66-0 | 328
HFC-143a | C2H3F3 | 420-46-2 | 4800
HFC-152 | CH2FCH2F | 624-72-6 | 16
HFC-152a | CH3CHF2 | 75-37-6 | 138
HFC-161 | CH3CH2F | 353-36-6 | 4
HFC-227ea | C3HF7 | 431-89-0 | 3350
HFC-236cb | CH2FCF2CF3 | 677-56-5 | 1210
HFC-236ea | CHF2CHFCF3 | 431-63-0 | 1330
HFC-236fa | C3H2F6 | 690-39-1 | 8060
HFC-245ca | C3H3F5 | 679-86-7 | 716
HFC-245fa | CHF2CH2CF3 | 460-73-1 | 858
HFC-365mfc | CH3CF2CH2CF3 | 406-58-6 | 804
HFC-43-10mee | CF3CFHCFHCF2CF3 | 138495-42-8 | 1650
Sulfur hexafluoride | SF6 | 2551-62-4 | 23500
Trifluoromethyl sulphur pentafluoride | SF5CF3 | 373-80-8 | 17400
Nitrogen trifluoride | NF3 | 7783-54-2 | 16100
PFC-14 (Perfluoromethane) | CF4 | 75-73-0 | 6630
PFC-116 (Perfluoroethane) | C2F6 | 76-16-4 | 11100
PFC-218 (Perfluoropropane) | C3F8 | 76-19-7 | 8900
Perfluorocyclopropane | c-C3F6 | 931-91-9 | 9200
PFC-3-1-10 (Perfluorobutane) | C4F10 | 355-25-9 | 9200
Perfluorocyclobutane | c-C4F8 | 115-25-3 | 9540
PFC-4-1-12 (Perfluoropentane) | C5F12 | 678-26-2 | 8550
PFC-5-1-14 (Perfluorohexane, FC 72) | C6F14 | 355-42-0 | 7910
PFC-9-1-18 | C10F18 | 306-94-5 | 7190
Isoflurane (HCFE-235da2) | CHF2OCHClCF3 | 26675-46-7 | 491
HFE-43-10pccc (H-Galden 1040x) | CHF2OCF2OC2F4OCHF2 | E1730133 | 2820
HFE-125 | CHF2OCF3 | 3822-68-2 | 12400
HFE-134 | CHF2OCHF2 | 1691-17-4 | 5560
HFE-143a | CH3OCF3 | 421-14-7 | 523
HFE-227ea | CF3CHFOCF3 | 2356-62-9 | 6450
HFE-236ca12 (HG-10) | CHF2OCF2OCHF2 | 78522-47-1 | 5350
Desflurane (HFE-236ea2) | CHF2OCHFCF3 | 57041-67-5 | 1790
HFE-236fa | CF3CH2OCF3 | 20193-67-3 | 979
HFE-245cb2 | CH3OCF2CF3 | 22410-44-2 | 654
HFE-245fa1 | CHF2CH2OCF3 | 84011-15-4 | 828
HFE-245fa2 | CHF2OCH2CF3 | 1885-48-9 | 812
HFE-254cb1 | CH3OCF2CHF2 | 425-88-7 | 301
HFE-263fb2 | CF3CH2OCH3 | 460-43-5 | 1
HFE-329mcc2 | CF3CF2OCF2CHF2 | 134769-21-4 | 3070
HFE-338mcf2 | CF3CF2OCH2CF3 | 156053-88-2 | 929
HFE-338pcc13 (HG-01) | CHF2OCF2CF2OCHF2 | 188690-78-0 | 2910
HFE-347mcc3 | CH3OCF2CF2CF3 | 375-03-1 | 530
HFE-347mcf2 | CF3CF2OCH2CHF2 | 171182-95-9 | 854
HFE-347pcf2 | CHF2CF2OCH2CF3 | 406-78-0 | 889
HFE-356mec3 | CH3OCF2CHFCF3 | 382-34-3 | 387
HFE-356pcc3 | CH3OCF2CF2CHF2 | 160620-20-2 | 413
HFE-356pcf2 | CHF2CH2OCF2CHF2 | 50807-77-7 | 719
HFE-356pcf3 | CHF2OCH2CF2CHF2 | 35042-99-0 | 446
HFE-365mcf3 | CF3CF2CH2OCH3 | 378-16-5 | 0.99
HFE-374pc2 | CH3CH2OCF2CHF2 | 512-51-6 | 627
HFE-449sl, (HFE-7100) Isomer blend | C4F9OCH3, (CF3)2CFCF2OCH3 | 163702-07-6, 163702-08-7 | 421
HFE-569sf2, (HFE-7200) Isomer blend | C4F9OC2H5, (CF3)2CFCF2OC2H5 | 163702-05-4, 163702-06-5 | 57
Sevoflurane | CH2FOCH(CF3)2 | 28523-86-6 | 216
HFE-356mmz1 | (CF3)2CHOCH3 | 13171-18-1 | 14
HFE-338mmz1 | CHF2OCH(CF3)2 | 26103-08-2 | 2620
HFE-347mmy1 | CH3OCF(CF3)2 | 22052-84-2 | 363
Bis(trifluoromethyl)-methanol | (CF3)2CHOH | 920-66-1 | 182
2,2,3,3,3-pentafluoropropanol | CF3CF2CH2OH | 422-05-9 | 19
PFPMIE (HT-70) | CF3OCF(CF3)CF2OCF2OCF3 | 69991-67-9 (b) | 9710
Novec 649/1230, FK 5-1-12, perfluoro(2-methyl-3-pentanone) | C6F12O | 756-13-8 | 0.1
(E)-HFC-1225ye | CF3CF=CHF(E) | 5595-10-8 | 0.06
(Z)-HFC-1225ye | CF3CF=CHF(Z) | 5528-43-8 | 0.22
(Z)-HFC-1336 | CF3CH=CHCF3(Z) | 692-49-9 | 1.58
1,1,1,2,2,3,3-Heptafluoro-3-(1,2,2,2-tetrafluoroethoxy)-propane | CF3CF2CF2OCHFCF3 | 3330-15-2 | 6490
1,1,1,3,3,3-Hexafluoropropan-2-yl formate | HCOOCH(CF3)2 | 856766-70-6 | 333
1,1,2,2-Tetrafluoro-1-(fluoromethoxy)ethane | CH2FOCF2CF2H | 37031-31-5 | 871
1,1,2,2-Tetrafluoro-3-methoxy-propane; Methyl 2,2,3,3-tetrafluoropropyl ether | CHF2CF2CH2OCH3 | 60598-17-6 | 0.49
1,1,2-Trifluoro-2-(trifluoromethoxy)-ethane | CHF2CHFOCF3 | 84011-06-3 | 1240
1,1,3,3,4,4,6,6,7,7,9,9,10,10,12,12,13,13,15,15-eicosafluoro-2,5,8,11,14-Pentaoxapentadecane | HCF2O(CF2CF2O)4CF2H | 173350-38-4 | 3630
1,1-Difluoroethyl 2,2,2-trifluoroacetate | CF3COOCF2CH3 | 1344118-13-3 | 31
1,1-Difluoroethyl carbonofluoridate | FCOOCF2CH3 | 1344118-11-1 | 27
1,2,2,2-Tetrafluoroethyl formate | HCOOCHFCF3 | 481631-19-0 | 470
1-Ethoxy-1,1,2,2,3,3,3-heptafluoropropane | CF3CF2CF2OCH2CH3 | 22052-86-4 | 61
1-Ethoxy-1,1,2,3,3,3-hexafluoropropane | CF3CHFCF2OCH2CH3 | 380-34-7 | 23
2,2,2-Trifluoroethanol | CF3CH2OH | 75-89-8 | 20
2,2,2-Trifluoroethyl 2,2,2-trifluoroacetate | CF3COOCH2CF3 | 407-38-5 | 7
2,2,2-Trifluoroethyl formate | HCOOCH2CF3 | 32042-38-9 | 33
2,2,3,3,4,4,4-Heptafluorobutan-1-ol | C3F7CH2OH | 375-01-9 | 34
2,2,3,3-Tetrafluoro-1-propanol | CHF2CF2CH2OH | 76-37-9 | 13
2,2,3,4,4,4-Hexafluoro-1-butanol | CF3CHFCF2CH2OH | 382-31-0 | 17
2,2-Difluoroethanol | CHF2CH2OH | 359-13-7 | 3
2-Bromo-2-chloro-1,1,1-trifluoroethane (Halon-2311 / Halothane) | CHBrClCF3 | 151-67-7 | 41
2-Chloro-1,1,2-trifluoro-1-methoxyethane | CH3OCF2CHFCl | 425-87-6 | 122
2-Ethoxy-3,3,4,4,5-pentafluorotetrahydro-2,5-bis[1,2,2,2-tetrafluoro-1-(trifluoromethyl)ethyl]-furan | C12H5F19O2 | 920979-28-8 | 56
2-Fluoroethanol | CH2FCH2OH | 371-62-0 | 1.1
3,3,3-Trifluoro-propanal | CF3CH2CHO | 460-40-2 | 0.01
3,3,3-Trifluoropropan-1-ol | CF3CH2CH2OH | 2240-88-2 | 0.35
3,3,3-Trifluoropropyl formate | HCOOCH2CH2CF3 | 1344118-09-7 | 17
3,3,4,4,5,5,6,6,7,7,7-Undecafluoroheptan-1-ol | CF3(CF2)4CH2CH2OH | 185689-57-0 | 0.43
3,3,4,4,5,5,6,6,7,7,8,8,9,9,10,10,11,11,11-Nonadecafluoroundecan-1-ol | CF3(CF2)8CH2CH2OH | 87017-97-8 | 0.19
3,3,4,4,5,5,6,6,7,7,8,8,9,9,9-Pentadecafluorononan-1-ol | CF3(CF2)6CH2CH2OH | 755-02-2 | 0.33
4,4,4-Trifluorobutan-1-ol | CF3(CH2)2CH2OH | 461-18-7 | 0.05
Capstone 42-U | C6H3F9, CF3(CF2)3CH=CH2 | 19430-93-4 | 0.16
Capstone 62-U | C8H3F13, CF3(CF2)5CH=CH2 | 25291-17-2 | 0.11
Capstone 82-U | C10H3F17, CF3(CF2)7CH=CH2 | 21652-58-4 | 0.09
Dibromodifluoromethane (Halon 1202) | CBr2F2 | 75-61-6 | 231
Difluoro(fluoromethoxy)methane | CH2FOCHF2 | 461-63-2 | 617
Difluoro(methoxy)methane | CH3OCHF2 | 359-15-9 | 144
Difluoromethyl 2,2,2-trifluoroacetate | CF3COOCHF2 | 2024-86-4 | 27
Ethyl 2,2,2-trifluoroacetate | CF3COOCH2CH3 | 383-63-1 | 1
Fluoro(fluoromethoxy)methane | CH2FOCH2F | 462-51-1 | 130
Fluoro(methoxy)methane | CH3OCH2F | 460-22-0 | 13
Fluoroxene | CF3CH2OCH=CH2 | 406-90-6 | 0.05
HCFE-235ca2 (Enflurane) | CHF2OCF2CHFCl | 13838-16-9 | 583
HFC-1132a; VF2 | C2H2F2 , CF2=CH2 | 75-38-7 | 0.04
HFC-1141; VF | C2H3F, CH2=CHF | 75-02-5 | 0.02
HFC-1234yf; HFO-1234yf | C3H2F4; CF3CF=CH2 | 754-12-1 | 0.31
HFC-1234ze(E) | C3H2F4; trans-CF3CH=CHF | 1645-83-6 | 0.97
HFC-1234ze(Z) | C3H2F4; cis-CF3CH=CHF; CF3CH=CHF | 29118-25-0 | 0.29
HFC-1243zf; TFP | C3H3F3 , CF3CH=CH2 | 677-21-4 | 0.12
HFC-1345zfc | C2F5CH=CH2 | 374-27-6 | 0.09
HFC-227ca | CF3CF2CHF2 | 2252-84-8 | 2640
HFC-245cb | CF3CF2CH3 | 1814-88-6 | 4620
HFC-245ea | CHF2CHFCHF2 | 24270-66-4 | 235
HFC-245eb | CH2FCHFCF3 | 431-31-2 | 290
HFC-263fb | CH3CH2CF3 | 421-07-8 | 76
HFC-272ca | CH3CF2CH3 | 420-45-1 | 144
HFC-329p | CHF2CF2CF2CF3 | 375-17-7 | 2360
HFE-236ca | CHF2OCF2CHF2 | 32778-11-3 | 4240
HFE-263m1; R-E-143a | CF3OCH2CH3 | 690-22-2 | 29
HFE-329me3 | CF3CFHCF2OCF3 | 428454-68-6 | 4550
HFE-356mff2 | CF3CH2OCH2CF3 | 333-36-8 | 17
HFE-365mcf2 | CF3CF2OCH2CH3 | 22052-81-9 | 58
HG'-01 | CH3OCF2CF2OCH3 | 73287-23-7 | 222
HG'-02 | CH3O(CF2CF2O)2CH3 | 485399-46-0 | 236
HG'-03 | CH3O(CF2CF2O)3CH3 | 485399-48-2 | 221
HG-02 | HF2C-(OCF2CF2)2-OCF2H | 205367-61-9 | 2730
HG-03 | HF2C-(OCF2CF2)3-OCF2H | 173350-37-3 | 2850
HG-20 | HF2C-(OCF2)2-OCF2H | 249932-25-0 | 5300
HG-21 | HF2C-OCF2CF2OCF2OCF2O-CF2H | 249932-26-1 | 3890
HG-30 | HF2C-(OCF2)3-OCF2H | 188690-77-9 | 7330
Methyl 2,2,2-trifluoroacetate | CF3COOCH3 | 431-47-0 | 52
Methyl 2,2-difluoroacetate | HCF2COOCH3 | 433-53-4 | 3
Methyl carbonofluoridate | FCOOCH3 | 1538-06-3 | 95
PFC C-1418 | c-C5F8 | 559-40-0 | 2
PFC-1114; TFE | CF2=CF2; C2F4 | 116-14-3 | 0.004
PFC-1216; Dyneon HFP | C3F6; CF3CF=CF2 | 116-15-4 | 0.05
PFC-6-1-12 | C7F16; CF3(CF2)5CF3 | 335-57-9 | 7820
PFC-7-1-18 | C8F18; CF3(CF2)6CF3 | 307-34-6 | 7620
PMVE; HFE-216 | CF3OCF=CF2 | 1187-93-5 | 0.17
Perfluorobut-1-ene | CF3CF2CF=CF2 | 357-26-6 | 0.1
Perfluorobut-2-ene | CF3CF=CFCF3 | 360-89-4 | 1.82
Perfluorobuta-1,3-diene | CF2=CFCF=CF2 | 685-63-2 | 0.003
Perfluorobutyl acetate | CH3COOCF2CF2CF2CF3 | 209597-28-4 | 2
Perfluorobutyl formate | HCOOCF2CF2CF2CF3 | 197218-56-7 | 392
Perfluorodecalin (cis) | Z-C10F18 | 60433-11-6 | 7240
Perfluorodecalin (trans) | E-C10F18 | 60433-12-7 | 6290
Perfluoroethyl acetate | CH3COOCF2CF3 | 343269-97-6 | 2
Perfluoroethyl formate | HCOOCF2CF3 | 313064-40-3 | 580
Perfluoropropyl acetate | CH3COOCF2CF2CF3 | 1344118-10-0 | 2
Perfluoropropyl formate | HCOOCF2CF2CF3 | 271257-42-2 | 376
HCFC-1233zd(E) | C3H2ClF3; CHCl=CHCF3 | 102687-65-0 | 1.34
Trifluoro(fluoromethoxy)methane | CH2FOCF3 | 2261-01-0 | 751
Trifluoroiodomethane | CF3I | 2314-97-8 | 0.4
Trifluoromethyl acetate | CH3COOCF3 | 74123-20-9 | 2
Trifluoromethyl formate | HCOOCF3 | 85358-65-2 | 588
Octafluorotetrahydrofuran | c-C4F8O | 773-14-8 | 13900
FC-70 | N(CF2CF2CF2CF2CF3)3 | 338-84-1 | 7260
FC-3284 (Perfluoromethylmorpholine) | C5F11NO | 382-28-5 | 9200
FC-770 (Perfluoroisopropylmorpholine) | C5F15NO | 1093615-61-2 | 9200
FC-3283/FC-8270 (Perfluorotripropylamine) | N(CF2CF2CF3)3 | 338-83-0 | 9030
FC-5311 (Perfluoroperhydrophenanthrene) | C14F24 | 306-91-2 | 9200
HFE-7300 (1,1,1,2,2,3,4,5,5,5-decafluoro-3-methoxy-4-trifluoromethyl-pentane) | (CF3)2CFCFOC2H5CF2CF2CF3 | 132182-92-4 | 405
HFE-7500 (3-ethoxy-1,1,1,2,3,4,4,5,5,6,6,6-dodecafluoro-2-trifluoromethyl-hexane) | n-C3F7CFOC2H5CF(CF3)2 | 297730-93-9 | 13
HT-55 | CF3(OCFCF3CF2)n-(OCF2)m-OCF3 | 69991-67-9 (a) | 9200
HT-90 | CF3(OCFCF3CF2)n-(OCF2)m-OCF3 | 69991-67-9 (c) | 9200
HT-110 | CF3(OCFCF3CF2)n-(OCF2)m-OCF3 | 69991-67-9 (d) | 9200
HT-135 | CF3(OCFCF3CF2)n-(OCF2)m-OCF3 | 69991-67-9 (e) | 9200
HT-170 | CF3(OCFCF3CF2)n-(OCF2)m-OCF3 | 69991-67-9 (f) | 9200
DO2-TS | CF3(OCFCF3CF2)n-(OCF2)m-OCF3 | 69991-67-9 (g) | 9200
HT-200 | CF3(OCFCF3CF2)n-(OCF2)m-OCF3 | 69991-67-9 (h) | 9200
HT-230 | CF3(OCFCF3CF2)n-(OCF2)m-OCF3 | 69991-67-9 (i) | 9200
LS-200 | CF3(OCFCF3CF2)n-(OCF2)m-OCF3 | 69991-67-9 (m) | 9200
LS-215 | CF3(OCFCF3CF2)n-(OCF2)m-OCF3 | 69991-67-9 (n) | 9200
LS-230 | CF3(OCFCF3CF2)n-(OCF2)m-OCF3 | 69991-67-9 (j) | 9200
HS-240 | CF3(OCFCF3CF2)n-(OCF2)m-OCF3 | 69991-67-9 (k) | 9200
HS-260 | CF3(OCFCF3CF2)n-(OCF2)m-OCF3 | 69991-67-9 (l) | 9200
D03 | CF3(OCFCF3CF2)n-(OCF2)m-OCF3 | 69991-67-9 (o) | 9200
HT-270 | CF3(OCFCF3CF2)n-(OCF2)m-OCF3 | 69991-67-9 (p) | 9200
Galden ZT-85 | NA | 161075-02-01 (a) | 2900
Galden ZT-130 | HCF2OCF2OCF2CF2OCF2H | 161075-02-01 (b) | 2900
Galden ZT-150 | HCF2OCF2OCF2CF2OCF2H | 161075-02-01 (c) | 2900
Perfluoroethyl vinyl ether | C4F8O | 10493-43-3 | 1
Perfluoropropyl vinyl ether | C5F10O | 1623-05-8 | 1
2H-perfluoro(5-methyl-3,6-dioxanonane) | C8HF17O2 | 3330-14-1 | 1800
Trifluoromethanesulfonyl fluoride | CF3SO2F | 335-05-7 | 1800
Carbonic difluoride | COF2 | 353-50-4 | 0.14
Trifluoroacetyl fluoride | C2F4O | 354-34-7 | 1800
Perfluorodiethyl ether | C4F10O | 358-21-4 | 9200
Perfluorobutanesulfonyl fluoride | CF3(CF2)3SO2F | 375-72-4 | 1800
Perfluoropropionyl fluoride | C3F6O | 422-61-7 | 1800
Perfluorobutyliodide | C4F9I | 423-39-2 | 1
Hexafluorooxetane | C3F6O | 425-82-1 | 9200
Hexafluoropropylene oxide | C3F6O | 428-59-1 | 9200
Propanoic Acid, 3-[1-[Difluoro [ (Trifluoroethenyl oxy] Methyl]-1,2,2,2-Tetrafluoroethoxy] -2,2,3,3-Tetrafluoro-, Methyl Ester | C9 H3 F13 O4 | 63863-43-4 | 1
Pentafluoro(trifluoromethoxy)-ethane | C3F8O | 665-16-7 | 9200
Perfluorosolv PFS-2 | CF3(OCFCF3CF2)n-(OCF2)m-OCF3 | 69991-67-9 (q) | 9200
DET | CF3(OCFCF3CF2)n-(OCF2)m-OCF3 | 69991-67-9 (r) | 9200
HT-80 | CF3(OCFCF3CF2)n-(OCF2)m-OCF3 | 69991-67-9 (s) | 9200
D05 | CF3(OCFCF3CF2)n-(OCF2)m-OCF3 | 69991-67-9 (t) | 9200
Perfluoro(methylcyclopropane) | C4F8 | 379-16-8 | 9200
Hexafluoro-2-butyne | C4F6 | 692-50-2 | 1
1,1,1,3,3,5,5,7,7,9,9,11,11-tridecafluoro-2,4,6,8,10-pentaoxadodecan-12-oyl fluoride | C7F14O6 | 21703-49-1 | 1800
2,3,3,3-Tetrafluoro-2-(heptafluoropropoxy)propanoyl fluoride | C6F12O2 | 2062-98-8 | 1800
C5F13N | C5F13N | 678-29-5 | 9200
Perfluorocyclohexane | C6F12 | 355-68-0 | 9200
HEPTAFLUOROPROPYL TRIFLUOROMETHYL ETHER | C4F10O | 59426-77-6 | 9200
Perfluoro-2-(2-Fluorosulfonylethoxy) Propyl Vinyl Ether | C7F14O4S | 16090-14-5 | 1800
LS-240 | CF3(OCFCF3CF2)n-(OCF2)m-OCF3 | 69991-67-9 (u) | 9200
LS-260 | CF3(OCFCF3CF2)n-(OCF2)m-OCF3 | 69991-67-9 (v) | 9200
HFO-1336mzz(E) | (E)-CF3CH=CHCF3 | 66711-86-2 | 18
HFC-1132(E) | C2H2F2 | 1630-78-0 | 4900
Perfluorotriethylamine | N(C2F5)3 | 359-70-6 | 10300
Perfluorotributylamine | N(CF2CF2CF2CF3)3 | 311-89-7 | 8490
(4s,5s)-1,1,2,2,3,3,4,5-octafluorocyclopentane | trans-cyc (-CF2CF2CF2CHFCHF-) | 158389-18-5 | 258
1,1,2,2,3,3-hexafluorocyclopentane | cyc (-CF2CF2CF2CH2CH2-) | 123768-18-3 | 120
1,1,2,2,3,3,4-heptafluorocyclopentane | cyc (-CF2CF2CF2CHFCH2-) | 15290-77-4 | 231
E-R316c | trans-cyc (-CClFCF2CF2CClF-) | 3832-15-3 | 4230
Z-R316c | cis-cyc (-CClFCF2CF2CClF-) | 3934-26-7 | 5660
HCFO-1233zd(Z) | (Z)-CF3CH=CHCl | 99728-16-2 | 0.45
HFO-1123 | CHF=CF2 | 359-11-5 | 0.005
HFO-1438ezy(E) | (E)-(CF3)2CFCH=CHF | 14149-41-8 | 8.2
HFO-1447fz | CF3(CF2)2CH=CH2 | 355-08-8 | 0.24
(e)-1-chloro-2-fluoroethene | (E)-CHCl=CHF | 460-16-2 | 0.004
3,3,3-trifluoro-2-(trifluoromethyl)prop-1-ene | (CF3)2C=CH2 | 382-10-5 | 0.38
CFC-1112 | CClF=CClF | 598-88-9 | 0.13
CFC-1112a | CCl2=CF2 | 79-35-6 | 0.021
Methyl-perfluoroheptene-ethers | CH3OC7F13 | 1708962-18-8, 1708962-19-9 | 15
Ethenyl 2,2,2-trifluoroacetate | CF3COOCH=CH2 | 433-28-3 | 0.008
Prop-2-enyl 2,2,2-trifluoroacetate | CF3COOCH2CH=CH2 | 383-67-5 | 0.007
Hexafluorocyclobutene | cyc (-CF=CFCF2CF2-) | 697-11-0 | 126
1,3,3,4,4,5,5-heptafluorocyclopentene | cyc (-CF2CF2CF2CF=CH-) | 1892-03-1 | 45
1,3,3,4,4-pentafluorocyclobutene | cyc (-CH=CFCF2CF2-) | 374-31-2 | 92
3,3,4,4-tetrafluorocyclobutene | cyc (-CH=CHCF2CF2-) | 2714-38-7 | 26
1,1,1-trifluoropropan-2-one | CF3COCH3 | 421-50-1 | 0.09
1,1,1-trifluorobutan-2-one | CF3COCH2CH3 | 381-88-4 | 0.095
Heptafluoroisobutyronitrile | (CF3)2CFCN | 42532-60-5 | 2750
2,2,3,3,4,4,5,5-Octafluorocyclopentanol | cyc (-(CF2)4CH(OH)-) | 16621-87-7 | 13
Other f-GHG chemical not listed | N/A | N/A
Process Types:
Production
Transformation with F GHG produced onsite
Transformation with F GHG produced offsite