## Equation L-5
Subpart L - Fluorinated Gas Production
Equation L-5 Mass of Fluorinated GHG Emitted
OPTIONAL SPREADSHEET FOR FACILITY RECORDKEEPING PURPOSES
Version | e-GGRT RY2012.C.01
This spreadsheet is protected and contains locked cells to ensure that you do not inadvertently alter any of the included formulas and/or calculations.
To remove this protection and alter this spreadsheet, right-click the "worksheet" tab near the bottom of the screen and select “Unprotect Sheet.”
When prompted for the password, type “GHG” and click "OK." Please note that making changes to an unprotected sheet could result in incorrect
calculations and that you are responsible for the accuracy of the data you report to EPA. For additional help, visit the Microsoft Excel Support
website (http://office.microsoft.com/en-us/excel-help).
Equation L-5:
Facility Name:
Reporter Name:
Reporting Year:
Comments:
Unit Type: | Fluorinated Gas Production
Type of Process
Process Name
Process ID
Fluorinated GHG
Input Data
[n] = Number of concentration and flow measurement periods for the year. |  | Please enter value for [n] before trying to input values in the table below
[p] = periods | [ERp-FGHGf] = Total mass of fluorinated GHG reactant f emitted from production process i over the period p (metric tons). | [EPp-FGHGf] = Total mass of the fluorinated GHG product f emitted from production process i over the period p (metric tons). | [EBp-FGHGf] = Total mass of fluorinated GHG by-product f emitted from production process i over the period p (metric tons).
1
2
3
4
5
6
7
8
9
10
11
12
13
14
15
16
17
18
19
20
21
22
23
24
25
26
27
28
29
30
31
32
33
34
35
36
37
38
39
40
41
42
43
44
45
46
47
48
49
50
51
52
Total mass of each fluorinated GHG f from Equation L-5
FALSE
[EFGHGf] = Total mass of each fluorinated GHG f emitted annually from production or transformation process i (metric tons).
Use this value and the GWP in Table A-1 to calculate CO2e
Check Box to Run

## Equation L-6
Subpart L - Fluorinated Gas Production
Equation L-6 Mass of Fluorine Emitted
OPTIONAL SPREADSHEET FOR FACILITY RECORDKEEPING PURPOSES
| Version | e-GGRT RY2012.C.01
This spreadsheet is protected and contains locked cells to ensure that you do not inadvertently alter any of the included formulas and/or calculations.
To remove this protection and alter this spreadsheet, right-click the "worksheet" tab near the bottom of the screen and select “Unprotect Sheet.”
When prompted for the password, type “GHG” and click "OK." Please note that making changes to an unprotected sheet could result in incorrect
calculations and that you are responsible for the accuracy of the data you report to EPA. For additional help, visit the Microsoft Excel Support
website (http://office.microsoft.com/en-us/excel-help).
Equation L-6:
Facility Name:
Reporter Name:
Reporting Year:
Comments:
| Unit Type: | Fluorinated Gas Production
Type of Process
Process Name
Process ID
Period
Input Data
| [v] = Number of fluorine-containing reactants fed into process i |  | Please enter value for [v] before trying to input values in the table below
[FD] = Total mass of fluorine in destroyed or recaptured streams from process i containing fluorine-containing reactants, products, and by-products over the period p.
| [d] = name of fluorine containing reactant | If "Other", enter name | [Rd] = Total mass of the fluorine-containing reactant d that is fed into process i over the period p (metric tons). | [MFFRd] = Mass fraction of fluorine in reactant d (decimal)
1 |  |  |  |  | 0
2 |  |  |  |  | 0
3 |  |  |  |  | 0
4 |  |  |  |  | 0
5 |  |  |  |  | 0
6 |  |  |  |  | 0
7 |  |  |  |  | 0
8 |  |  |  |  | 0
9 |  |  |  |  | 0
10 |  |  |  |  | 0
| [P] = name of fluorine containing Product | [P] = Total mass of the fluorine-containing product produced by process i over the period p (metric tons). | [MFFP] = Mass fraction of fluorine in the product (decimal)
0
Total mass of fluorine from Equation L-6
FALSE
[EF] = Total mass of fluorine emitted from process i over the period p (metric tons).
Use this value in Equation L-11, L-12, L-13
Check Box to Run

## Equation L-7
Subpart L - Fluorinated Gas Production
Equation L-7 Mass of Fluorine Destroyed or Captured
OPTIONAL SPREADSHEET FOR FACILITY RECORDKEEPING PURPOSES
| Version | e-GGRT RY2012.C.01
This spreadsheet is protected and contains locked cells to ensure that you do not inadvertently alter any of the included formulas and/or calculations.
To remove this protection and alter this spreadsheet, right-click the "worksheet" tab near the bottom of the screen and select “Unprotect Sheet.”
When prompted for the password, type “GHG” and click "OK." Please note that making changes to an unprotected sheet could result in incorrect
calculations and that you are responsible for the accuracy of the data you report to EPA. For additional help, visit the Microsoft Excel Support
website (http://office.microsoft.com/en-us/excel-help).
Equation L-7:
Facility Name:
Reporter Name:
Reporting Year:
Comments:
| Unit Type: | Fluorinated Gas Production
Type of Process
Process Name
Process ID
Period
Input Data
| [q] = Number of streams destroyed in process i. |  | Please enter value for [q] before trying to input values in the table below
1 | Stream 1 Name or ID
2 | Stream 2 Name or ID
3 | Stream 3 Name or ID
4 | Stream 4 Name or ID
5 | Stream 5 Name or ID
6 | Stream 6 Name or ID
7 | Stream 7 Name or ID
8 | Stream 8 Name or ID
9 | Stream 9 Name or ID
10 | Stream 10 Name or ID
| [x] = Number of streams recaptured in process i. |  | Please enter value for [x] before trying to input values in the table below
1 | Stream 1 Name or ID
2 | Stream 2 Name or ID
3 | Stream 3 Name or ID
4 | Stream 4 Name or ID
5 | Stream 5 Name or ID
6 | Stream 6 Name or ID
7 | Stream 7 Name or ID
8 | Stream 8 Name or ID
9 | Stream 9 Name or ID
10 | Stream 10 Name or ID
| [u] = Number of fluorine-containing by-products generated in process i. |  | Please enter value for [u] before trying to input values in the table below
| [v] = Number of fluorine-containing reactants fed into process i |  | Please enter value for [v] before trying to input values in the table below
Name of Product
If "Other", enter name
[MFFP] = Mass fraction of fluorine in the product (decimal)
1 | [Pj] = Mass of the fluorine-containing product removed from process i in stream j (rows) and destroyed over the period p.
2
3
4
5
6
7
8
9
10
0
|  |  | 1 | 2 | 3 | 4 | 5 | 6 | 7 | 8 | 9 | 10
|  |  | By-product 1 | By-product 2 | By-product 3 | By-product 4 | By-product 5 | By-product 6 | By-product 7 | By-product 8 | By-product 9 | By-product 10
Name of by-product k
If "Other", enter name
[MFFBk] = Mass fraction of fluorine in by-product k (decimal).
1 | [Bkj] = Mass of fluorine-containing by-product k removed from process i in stream j (rows) and destroyed over the period p.
2
3
4
5
6
7
8
9
10
1 | [Bkl] = Mass of fluorine-containing by-product k removed from process i in stream l (rows) and recaptured over the period p.
2
3
4
5
6
7
8
9
10
|  |  | 0 | 0 | 0 | 0 | 0 | 0 | 0 | 0 | 0 | 0
|  |  | 1 | 2 | 3 | 4 | 5 | 6 | 7 | 8 | 9 | 10
|  |  | Reactant 1 | Reactant 2 | Reactant 3 | Reactant 4 | Reactant 5 | Reactant 6 | Reactant 7 | Reactant 8 | Reactant 9 | Reactant 10
Name of Reactant d
If "Other", enter name
[MFFRd] = Mass fraction of fluorine in reactant d.
1 | [Rdj] = Mass of fluorine-containing reactant d (columns) removed from process i in stream j (rows) and destroyed over the period p.
2
3
4
5
6
7
8
9
10
|  |  | 0 | 0 | 0 | 0 | 0 | 0 | 0 | 0 | 0 | 0
Total mass of fluorine from Equation L-7
FALSE
[FD] = Total mass of fluorine in destroyed or recaptured streams from process i containing fluorine-containing reactants, products, and by-products over the period p. | bar: 1 to 2
Use this value in Equation L-6
Check Box to Run

## Equation L-8
Subpart L - Fluorinated Gas Production
Equation L-8 Mass of fluorinated GHG removed and destroyed
OPTIONAL SPREADSHEET FOR FACILITY RECORDKEEPING PURPOSES
Version | e-GGRT RY2012.C.01
This spreadsheet is protected and contains locked cells to ensure that you do not inadvertently alter any of the included formulas and/or calculations.
To remove this protection and alter this spreadsheet, right-click the "worksheet" tab near the bottom of the screen and select “Unprotect Sheet.”
When prompted for the password, type “GHG” and click "OK." Please note that making changes to an unprotected sheet could result in incorrect
calculations and that you are responsible for the accuracy of the data you report to EPA. For additional help, visit the Microsoft Excel Support
website (http://office.microsoft.com/en-us/excel-help).
Equation L-8:
Facility Name:
Reporter Name:
Reporting Year:
Comments:
Unit Type: | Fluorinated Gas Production
Type of Process
Process Name
Process ID
Period
Stream
Fluorinated GHG
Variable being calculated
Input Data
[DEFGHGf] = Destruction efficiency of the device that has been demonstrated for fluorinated GHG f in stream j (fraction).
[CFGHGfj] = Concentration (mass fraction) of fluorinated GHG f in stream j removed from process i and fed into the destruction device over the period p. |  | If this concentration is only a trace concentration, cFGHGfj is equal to zero.
[Sj] = Mass removed in stream j from process i and fed into the destruction device over the period p (metric tons).
Mass of fluorinated GHG removed from Equation L-8
FALSE
[MFGHGfj] = Mass of fluorinated GHG f removed from process i in stream j and destroyed over the period p. (This may be Pj, Bkj, or Rdj, as applicable.)
Use this value in Equation L-7
Check Box to Run

## Equation L-9
Subpart L - Fluorinated Gas Production
Equation L-9 Mass of non-GHG fluorine-containing compound removed
OPTIONAL SPREADSHEET FOR FACILITY RECORDKEEPING PURPOSES
Version | e-GGRT RY2012.C.01
This spreadsheet is protected and contains locked cells to ensure that you do not inadvertently alter any of the included formulas and/or calculations.
To remove this protection and alter this spreadsheet, right-click the "worksheet" tab near the bottom of the screen and select “Unprotect Sheet.”
When prompted for the password, type “GHG” and click "OK." Please note that making changes to an unprotected sheet could result in incorrect
calculations and that you are responsible for the accuracy of the data you report to EPA. For additional help, visit the Microsoft Excel Support
website (http://office.microsoft.com/en-us/excel-help).
Equation L-9:
Facility Name:
Reporter Name:
Reporting Year:
Comments:
Unit Type: | Fluorinated Gas Production
Type of Process
Process Name
Process ID
Period
Stream
Fluorinated Compound
Variable being calculated
Input Data
[cFCgj] = Concentration (mass fraction) of non-GHG fluorine-containing compound g in stream j removed from process i and fed into the destruction device over the period p. |  | If this concentration is only a trace concentration, cFCgj is equal to zero.
[Sj] = Mass removed in stream j from process i and fed into the destruction device over the period p (metric tons).
Mass of non-GHG fluorine-containing compound removed from Equation L-9
FALSE
[MFCgj] = Mass of non-GHG fluorine-containing compound g removed from process i in stream j and destroyed over the period p. (This may be Pj, Bkj, or Rdj, as applicable).
Use this value in Equation L-7
Check Box to Run

## Equation L-10
Subpart L - Fluorinated Gas Production
Equation L-10 Mass of fluorine-containing by-product removed and recaptured
OPTIONAL SPREADSHEET FOR FACILITY RECORDKEEPING PURPOSES
Version | e-GGRT RY2012.C.01
This spreadsheet is protected and contains locked cells to ensure that you do not inadvertently alter any of the included formulas and/or calculations.
To remove this protection and alter this spreadsheet, right-click the "worksheet" tab near the bottom of the screen and select “Unprotect Sheet.”
When prompted for the password, type “GHG” and click "OK." Please note that making changes to an unprotected sheet could result in incorrect
calculations and that you are responsible for the accuracy of the data you report to EPA. For additional help, visit the Microsoft Excel Support
website (http://office.microsoft.com/en-us/excel-help).
Equation L-10:
Facility Name:
Reporter Name:
Reporting Year:
Comments:
Unit Type: | Fluorinated Gas Production
Type of Process
Process Name
Process ID
Period
Stream
Fluorinated Compound
Input Data
[cBkl] = Concentration (mass fraction) of fluorine-containing by-product k in stream l removed from process i and recaptured over the period p. |  | If this concentration is only a trace concentration, cBkl is equal to zero.
[Sj] = Mass removed in stream l from process i and recaptured over the period p (metric tons).
Mass of fluorine-containing by-product removed and recaptured from Equation L-10
FALSE
[Bkl] = Mass of fluorine-containing by-product k removed from process i in stream l and recaptured over the period p (metric tons).
Use this value in Equation L-7
Check Box to Run

## Equation L-11, L-12, L-13
Subpart L - Fluorinated Gas Production
Equation L-11, L-12, L-13 Mass of Fluorine-containing product, reactant, or by-product
OPTIONAL SPREADSHEET FOR FACILITY RECORDKEEPING PURPOSES
| Version | e-GGRT RY2012.C.01
This spreadsheet is protected and contains locked cells to ensure that you do not inadvertently alter any of the included formulas and/or calculations.
To remove this protection and alter this spreadsheet, right-click the "worksheet" tab near the bottom of the screen and select “Unprotect Sheet.”
When prompted for the password, type “GHG” and click "OK." Please note that making changes to an unprotected sheet could result in incorrect
calculations and that you are responsible for the accuracy of the data you report to EPA. For additional help, visit the Microsoft Excel Support
website (http://office.microsoft.com/en-us/excel-help).
Equation L-11:
Equation L-12:
Equation L-13:
Facility Name:
Reporter Name:
Reporting Year:
Comments:
| Unit Type: | Fluorinated Gas Production
Type of Process
Process Name
Process ID
Period
| Input Data | All data must be entered fully before any results are valid Entries in all four tables are required.
[EF] = Total mass of fluorine emissions from process i over the period p (metric tons)
| [v] = Number of fluorine-containing reactants fed into process i |  | Please enter value for [v] before trying to input values in the table below
| [u] = Number of fluorine-containing by-products generated in process i |  | Please enter value for [u] before trying to input values in the table below
Equation L-11
| [d] = Name of fluorine containing reactant | If "Other", enter name | [FERd] = The fraction of the mass emitted that consists of fluorine-containing reactant d | [MFFRd] = Mass fraction of fluorine in reactant d. | [ER-ip] = Total mass of fluorine-containing reactant d that is emitted from process i over the period p (metric tons).
1 | [5 empty] | 0
2 | [5 empty] | 0
3 | [5 empty] | 0
4 | [5 empty] | 0
5 | [5 empty] | 0
6 | [5 empty] | 0
7 | [5 empty] | 0
8 | [5 empty] | 0
9 | [5 empty] | 0
10 | [5 empty] | 0
Use these values in Equation L-5
Equation L-12
| [p] = Name of fluorine containing Product | If "Other", enter name | [FEP] = The fraction of the mass emitted that consists of the fluorine-containing product. | [MFFP] = Mass fraction of fluorine in the product. | [EP-ip] = Total mass of fluorine-containing product emitted from process i over the period p (metric tons).
0
Use this value in Equation L-5
Equation L-13
| [k] = Name of fluorine containing by-product | If "Other", enter name | [FEBk] = The fraction of the mass emitted that consists of fluorine-containing by-product k | [MFFBk] = Mass fraction of fluorine in by-product k. | [EBk-ip] = Total mass of fluorine-containing by-product k emitted from process i over the period p (metric tons).
1 | [5 empty] | 0
2 | [5 empty] | 0
3 | [5 empty] | 0
4 | [5 empty] | 0
5 | [5 empty] | 0
6 | [5 empty] | 0
7 | [5 empty] | 0
8 | [5 empty] | 0
9 | [5 empty] | 0
10 | [5 empty] | 0
Use these values in Equation L-5

## Equation L-14, L-15, L-16
Subpart L - Fluorinated Gas Production
Equation L-14, L-15, L-16 Mass fraction of fluorine
OPTIONAL SPREADSHEET FOR FACILITY RECORDKEEPING PURPOSES
Version | e-GGRT RY2012.C.01
This spreadsheet is protected and contains locked cells to ensure that you do not inadvertently alter any of the included formulas and/or calculations.
To remove this protection and alter this spreadsheet, right-click the "worksheet" tab near the bottom of the screen and select “Unprotect Sheet.”
When prompted for the password, type “GHG” and click "OK." Please note that making changes to an unprotected sheet could result in incorrect
calculations and that you are responsible for the accuracy of the data you report to EPA. For additional help, visit the Microsoft Excel Support
website (http://office.microsoft.com/en-us/excel-help).
Equation L-14:
Equation L-15:
Equation L-16:
Facility Name:
Reporter Name:
Reporting Year:
Comments:
Unit Type: | Fluorinated Gas Production
Type of Process
Process Name
Process ID
Input Data - Equation L-14: Use this table for up to ten Reactants
| Reactant 1 | Reactant 2 | Reactant 3 | Reactant 4 | Reactant 5 | Reactant 6 | Reactant 7 | Reactant 8 | Reactant 9 | Reactant 10
Reactant
If Other, enter name
[MFRd] = Moles fluorine per mole of reactant d.
[MWRd] = Molecular weight of reactant d.
[MFFRd] = Mass fraction of fluorine in reactant d (fraction).
Use this value in Equation L-6, L-11, L-12, L-13
Input Data - Equation L-15:
Product
If Other, enter name
[MFP] = Moles fluorine per mole of product.
[MWP] = Molecular weight of the product produced.
[MFFP] = Mass fraction of fluorine in the product (fraction).
Use this value in Equation L-6, L-11, L-12, L-13
Input Data - Equation L-16: Use this table for up to ten By-Products
| By-product 1 | By-product 2 | By-product 3 | By-product 4 | By-product 5 | By-product 6 | By-product 7 | By-product 8 | By-product 9 | By-product 10
By-Product
If Other, enter name
[MFBk] = Moles fluorine per mole of by-product k.
[MWBK] = Molecular weight of by-product k.
[MFFBk] = Mass fraction of fluorine in the by-product (fraction).
Use this value in Equation L-11, L-12, L-13
Constants:
[AWF] = Atomic weight of fluorine. | 18.9984

## Equation L-17
Subpart L - Fluorinated Gas Production
Equation L-17 Alternative for Mass of Fluorine Destroyed or Captured
OPTIONAL SPREADSHEET FOR FACILITY RECORDKEEPING PURPOSES
Version | e-GGRT RY2012.C.01
This spreadsheet is protected and contains locked cells to ensure that you do not inadvertently alter any of the included formulas and/or calculations.
To remove this protection and alter this spreadsheet, right-click the "worksheet" tab near the bottom of the screen and select “Unprotect Sheet.”
When prompted for the password, type “GHG” and click "OK." Please note that making changes to an unprotected sheet could result in incorrect
calculations and that you are responsible for the accuracy of the data you report to EPA. For additional help, visit the Microsoft Excel Support
website (http://office.microsoft.com/en-us/excel-help).
Equation L-17:
Facility Name:
Reporter Name:
Reporting Year:
Comments:
Unit Type: | Fluorinated Gas Production
Type of Process
Process Name
Process ID
Period
Input Data
[q] = Number of streams destroyed in process i. |  | Please enter value for [q] before trying to input values in the table below
[x] = Number of streams recaptured in process i. |  | Please enter value for [x] before trying to input values in the table below
Stream j destroyed | Stream ID | [cTFj] = Concentration (mass fraction) of total fluorine in stream j removed from process i and fed into the destruction device over the period p. | [Sj] = Mass removed in stream j from process i and fed into the destruction device over the period p (metric tons). If this concentration is only a trace concentration, cTFj is equal to zero. | [DEavgj] = Weighted average destruction efficiency of the destruction device for the fluorine-containing compounds identified in destroyed stream j under §98.124(b)(4)(ii) and (5)(ii).
1 |  |  |  |  | 0
2 |  |  |  |  | 0
3 |  |  |  |  | 0
4 |  |  |  |  | 0
5 |  |  |  |  | 0
6 |  |  |  |  | 0
7 |  |  |  |  | 0
8 |  |  |  |  | 0
9 |  |  |  |  | 0
10 |  |  |  |  | 0
Stream l recaptured | Stream ID | [cTFl] = Concentration (mass fraction) of total fluorine in stream l removed from process i and recaptured over the period p. | [Sl] = Mass removed in stream j from process i and recaptured over the period p (metric tons).
1 |  |  |  | 0
2 |  |  |  | 0
3 |  |  |  | 0
4 |  |  |  | 0
5 |  |  |  | 0
6 |  |  |  | 0
7 |  |  |  | 0
8 |  |  |  | 0
9 |  |  |  | 0
10 |  |  |  | 0
Total mass of fluorine from Equation L-17
FALSE
[FD] = Total mass of fluorine in destroyed or recaptured streams from process i containing fluorine-containing reactants, products, and by-products over the period p.
Use this value in Equation L-6
Check Box to Run

## Equation L-18
Subpart L - Fluorinated Gas Production
Equation L-18 Weighted average destruction efficiency
OPTIONAL SPREADSHEET FOR FACILITY RECORDKEEPING PURPOSES
| Version | e-GGRT RY2012.C.01
This spreadsheet is protected and contains locked cells to ensure that you do not inadvertently alter any of the included formulas and/or calculations.
To remove this protection and alter this spreadsheet, right-click the "worksheet" tab near the bottom of the screen and select “Unprotect Sheet.”
When prompted for the password, type “GHG” and click "OK." Please note that making changes to an unprotected sheet could result in incorrect
calculations and that you are responsible for the accuracy of the data you report to EPA. For additional help, visit the Microsoft Excel Support
website (http://office.microsoft.com/en-us/excel-help).
Equation L-18:
Facility Name:
Reporter Name:
Reporting Year:
Comments:
| Unit Type: | Fluorinated Gas Production
Type of Process
Process Name
Process ID
Period
Stream
Input Data
[Sj] = Mass removed in stream j from process i and fed into the destruction device over the period p (metric tons).
| [w] = Number of fluorinated GHGs in destroyed stream j. |  | Please enter value for [w] before trying to input values in the table below
| [y] = Number of non-GHG fluorine-containing compounds in destroyed stream j. |  | Please enter value for [y] before trying to input values in the table below
| Fluorinated GHG f | If "Other", enter here | [DEFGHGf] = Destruction efficiency of the device that has been demonstrated for fluorinated GHG f in stream j (fraction). | [cFGHGfj] = Concentration (mass fraction) of fluorinated GHG f in stream j removed from process i and fed into the destruction device over the period p. | [MFFFGHGf] = Mass fraction of fluorine in fluorinated GHG f.
1 | [5 empty] | 0 | 0
2 | [5 empty] | 0 | 0
3 | [5 empty] | 0 | 0
4 | [5 empty] | 0 | 0
5 | [5 empty] | 0 | 0
6 | [5 empty] | 0 | 0
7 | [5 empty] | 0 | 0
8 | [5 empty] | 0 | 0
9 | [5 empty] | 0 | 0
10 | [5 empty] | 0 | 0
| non-GHG fluorine-containing compound g | [cFCgj] = Concentration (mass fraction) of non-GHG fluorine-containing compound g in stream j removed from process i and fed into the destruction device over the period p. | [MFFFCg] = Mass fraction of fluorine in non-GHG fluorine-containing compound g.
1 |  |  |  | 0
2 |  |  |  | 0
3 |  |  |  | 0
4 |  |  |  | 0
5 |  |  |  | 0
6 |  |  |  | 0
7 |  |  |  | 0
8 |  |  |  | 0
9 |  |  |  | 0
10 |  |  |  | 0
Weighted average destruction efficiency from Equation L-17
FALSE
|  | [DEavgj] = Weighted average destruction efficiency of the destruction device for the fluorine-containing compounds identified in destroyed stream j under 98.124(b)(4)(ii) or (b)(5)(ii), as appropriate. | DEavgj= Weighted average destruction efficiency of the destruction device for the fluorine-containing compounds identified in destroyed stream j under 98.124(b)(4)(ii) or (b)(5)(ii), as appropriate.
Use this value in Equation L-17
Check Box to Run

## Table A-1
Table A–1 to Subpart A of Part 98—Global Warming Potentials
Name | CAS No. | Chemical formula | Global warming potential
(100 yr.)
Carbon dioxide | 124-38-9 | CO2 | 1
Methane | 74-82-8 | CH4 | 21
Nitrous oxide | 10024-97-2 | N2O | 310
HFC-23 | 75-46-7 | CHF3 | 11700
HFC-32 | 75-10-5 | CH2F2 | 650
HFC-41 | 593-53-3 | CH3F | 150
HFC-125 | 354-33-6 | C2HF5 | 2800
HFC-134 | 359-35-3 | C2H2F4 | 1000
HFC-134a | 811-97-2 | CH2FCF3 | 1300
HFC-143 | 430-66-0 | C2H3F3 | 300
HFC-143a | 420-46-2 | C2H3F3 | 3800
HFC-152 | 624-72-6 | CH2FCH2F | 53
HFC-152a | 75-37-6 | CH3CHF2 | 140
HFC-161 | 353-36-6 | CH3CH2F | 12
HFC-227ea | 431-89-0 | C3HF7 | 2900
HFC-236cb | 677-56-5 | CH2FCF2CF3 | 1340
HFC-236ea | 431-63-0 | CHF2CHFCF3 | 1370
HFC-236fa | 690-39-1 | C3H2F6 | 6300
HFC-245ca | 679-86-7 | C3H3F5 | 560
HFC-245fa | 460-73-1 | CHF2CH2CF3 | 1030
HFC-365mfc | 406-58-6 | CH3CF2CH2CF3 | 794
HFC-43-10mee | 138495-42-8 | CF3CFHCFHCF2CF3 | 1300
Sulfur hexafluoride | 2551-62-4 | SF6 | 23900
Trifluoromethyl sulphur pentafluoride | 373-80-8 | SF5CF3 | 17700
Nitrogen trifluoride | 7783-54-2 | NF3 | 17200
PFC-14 (Perfluoromethane) | 75-73-0 | CF4 | 6500
PFC-116 (Perfluoroethane) | 76-16-4 | C2F6 | 9200
PFC-218 (Perfluoropropane) | 76-19-7 | C3F8 | 7000
Perfluorocyclopropane | 931-91-9 | C-C3F6 | 17340
PFC-3-1-10 (Perfluorobutane) | 355-25-9 | C4F10 | 7000
Perfluorocyclobutane | 115-25-3 | C-C4F8 | 8700
PFC-4-1-12 (Perfluoropentane) | 678-26-2 | C5F12 | 7500
PFC-5-1-14 (Perfluorohexane) | 355-42-0 | C6F14 | 7400
PFC-9-1-18 | 306-94-5 | C10F18 | 7500
HCFE-235da2 (Isoflurane) | 26675-46-7 | CHF2OCHClCF3 | 350
HFE-43-10pccc (H-Galden 1040x) | E1730133 | CHF2OCF2OC2F4OCHF2 | 1870
HFE-125 | 3822-68-2 | CHF2OCF3 | 14900
HFE-134 | 1691-17-4 | CHF2OCHF2 | 6320
HFE-143a | 421-14-7 | CH3OCF3 | 756
HFE-227ea | 2356-62-9 | CF3CHFOCF3 | 1540
HFE-236ca12 (HG-10) | 78522-47-1 | CHF2OCF2OCHF2 | 2800
HFE-236ea2 (Desflurane) | 57041-67-5 | CHF2OCHFCF3 | 989
HFE-236fa | 20193-67-3 | CF3CH2OCF3 | 487
HFE-245cb2 | 22410-44-2 | CH3OCF2CF3 | 708
HFE-245fa1 | 84011-15-4 | CHF2CH2OCF3 | 286
HFE-245fa2 | 1885-48-9 | CHF2OCH2CF3 | 659
HFE-254cb2 | 425-88-7 | CH3OCF2CHF2 | 359
HFE-263fb2 | 460-43-5 | CF3CH2OCH3 | 11
HFE-329mcc2 | 67490-36-2 | CF3CF2OCF2CHF2 | 919
HFE-338mcf2 | 156053-88-2 | CF3CF2OCH2CF3 | 552
HFE-338pcc13 (HG-01) | 188690-78-0 | CHF2OCF2CF2OCHF2 | 1500
HFE-347mcc3 | 28523-86-6 | CH3OCF2CF2CF3 | 575
HFE-347mcf2 | E1730135 | CF3CF2OCH2CHF2 | 374
HFE-347pcf2 | 406-78-0 | CHF2CF2OCH2CF3 | 580
HFE-356mec3 | 382-34-3 | CH3OCF2CHFCF3 | 101
HFE-356pcc3 | 160620-20-2 | CH3OCF2CF2CHF2 | 110
HFE-356pcf2 | E1730137 | CHF2CH2OCF2CHF2 | 265
HFE-356pcf3 | 35042-99-0 | CHF2OCH2CF2CHF2 | 502
HFE-365mcf3 | 378-16-5 | CF3CF2CH2OCH3 | 11
HFE-374pc2 | 512-51-6 | CH3CH2OCF2CHF2 | 557
HFE-449sl (HFE-7100) | 163702-07-6 | C4F9OCH3 | 297
Chemical blend | 163702-08-7 | (CF3)2CFCF2OCH3 | 297
HFE-569sf2 (HFE-7200) | 163702-05-4 | C4F9OC2H5 | 59
Chemical blend | 163702-06-5 | (CF3)2CFCF2OC2H5 | 59
Sevoflurane | 28523-86-6 | CH2FOCH(CF3)2 | 345
HFE-356mm1 | 13171-18-1 | (CF3)2CHOCH3 | 27
HFE-338mmz1 | 26103-08-2 | CHF2OCH(CF3)2 | 380
(Octafluorotetramethy-lene)hydroxymethyl group | NA | X-(CF2)4CH(OH)-X | 73
HFE-347mmy1 | 22052-84-2 | CH3OCF(CF3)2 | 343
Bis(trifluoromethyl)-methanol | 920-66-1 | (CF3)2CHOH | 195
2,2,3,3,3-pentafluoropropanol | 422-05-9 | CF3CF2CH2OH | 42
PFPMIE | NA | CF3OCF(CF3)CF2OCF2OCF3 | 10300
Other