## Start
Subpart I: Electronics Manufacturing
OPTIONAL CALCULATION WORKBOOK FOR FACILITY RECORDKEEPING PURPOSES
| Version | e-GGRT RY2014.C.01.
| This calculation workbook is designed to coordinate with the e-GGRT webform : |  | e-GGRT RY2014
The use of these calculation spreadsheets is voluntary. The spreadsheets are meant to support reporters as they complete the e-GGRT online reporting process. You do not need to use EPA’s spreadsheets to perform the calculations for the emissions equations, but you do need to keep records of these calculations (under 40 CFR 98.3(g) and additional subpart-specific provisions) whether or not you use the calculation spreadsheets provided by EPA. If you do use the spreadsheets, you may choose to maintain copies to help meet your record-keeping requirements.
This workbook is protected and contains locked cells to ensure that you do not inadvertently alter any of the included formulas and/or calculations. To remove this protection and alter this spreadsheet, right-click the "worksheet" tab near the bottom of the screen and select “Unprotect Sheet.” When prompted for the password, type “GHG” and click "OK." Please note that making changes to an unprotected sheet could result in incorrect calculations and that you are responsible for the accuracy of the data you report to EPA. For additional help, visit the Microsoft Excel Support website (http://office.microsoft.com/en-us/excel-help).
Worksheet Instructions:
This tab will assist you in determining which worksheet you should use to best estimate emissions under Subpart I.
Review the descriptions of each worksheet and determine which is most appropriate for your facility. Click the associated link to go directly to that tab.
If it is unclear based on the descriptions provided, answer the basic questions below and this sheet will indicate which worksheets might work best for you by changing the color of the cell to green.
Follow instructions as they are presented throughout the tab.
External Links:
Subpart I Resources Page: | http://www.epa.gov/ghgreporting/reporters/subpart/i.html
e-GGRT Data Reporting System: | https://ghgreporting.epa.gov
Worksheet Name | Link | Description
Threshold Determination | Click Here | You must report GHG emissions under subpart I if electronics manufacturing production processes, as defined in §98.90, are performed at your facility and your facility meets the threshold as defined in either §98.2(a)(1) or (a)(2). Use this worksheet to calculate total annual GHG emissions for comparison to the 25,000 metric ton CO2e per year emission threshold.
PV¦MEMS¦LCD Process | Click Here | If you manufacture MEMS, LCDs, or PVs and you meet the threshold requirement, you must calculate annual facility-level emissions of each fluorinated GHG used for the plasma etching and chamber cleaning process types. Use this worksheet to calculate emission using default utilization and by-product formation rates as shown in Table I–5, I–6, or I–7 of subpart I.
N2O - facility | Click Here | Use this worksheet to calculate emissions of N2O based on default utilization factors for manufacturing processes from Table I-8.
f-HTFs | Click Here | Use this worksheet to estimate the annual emissions of fluorinated heat transfer fluids using the mass balance approach described in §98.93(h).
Semiconductors f-GHG 150-200 mm | Click Here | Calculate emissions of fluorinated GHGs for semiconductor manufacture of 150 to 200 mm wafer size using default utilization and by-product formation rates as defined in Table I-3
Semiconductors f-GHG 300-450 mm | Click Here | Calculate emissions of fluorinated GHGs for semiconductor manufacture of 300 to 450 mm wafer size using default utilization and by-product formation rates as defined in Table I-4
Fab-level DRE | Click Here | Calculate the fab-level destruction or removal efficiency for f-GHG and N2O as required by 98.96(r).
Table A-1 | Click Here | Excerpts of Table A–1 to Subpart A of Part 98—Global Warming Potentials for certain GHGs
Subpart I Tables | Click Here | Tables I-1 through I-8 to subpart I of Part 98 - Default Emission Factors
Question 1:
Have you determined whether your facility meets the threshold requirement for reporting under Subpart I?
|  |  |  | 0 | pv/mems/lcd | 0
[5 empty] | n20 | 0
Question 2: |  |  |  |  | semiconductor 150 | 0
What type of electronics manufacturing does your facility perform? Please select only one. If your facility performs multiple functions, please repeat this process separately for each. |  |  |  |  | semiconductor 300 | 0
|  |  |  | 0 | f-htf | 0
Question 3:
Are you calculating emissions of fluorinated greenhouse gases, Nitrous Oxide (N2O), or emissions from Fluorinated Heat Transfer Fluids (f-HTFs)? Please select only one. If your facility performs multiple functions, please repeat this process separately for each.
0
Question 4:
Are you planning to use EPA provided default values for utilization rates and by-product formation rates in your emission estimation? (Not applicable for f-HTFs and N2O)
| This tool is intended for facilities using only the default emission factor method for calculating f-GHG emissions and is not for facilities using the stack testing method for f-GHG emissions. |  |  | 0
However, this tool may be used by all facilities for calculating their emissions of N2O and f-HTF because these methods are the same regardless of how f-GHG emissions are calculated.
Question 5:
Does the fab have abatement systems (as defined in 98.98) controlling f-GHG or N2O and are you accounting for abatement in f-GHG and N2O emission calculations?
0

## Threshold Determination
Subpart I: Electronics Manufacturing
OPTIONAL CALCULATION WORKBOOK FOR FACILITY RECORDKEEPING PURPOSES
| Version | e-GGRT RY2014.C.01.
| This calculation workbook is designed to coordinate with the e-GGRT webform : |  |  |  | e-GGRT RY2014
Worksheet Instructions:
This tab will assist you in your threshold determination calculation.
Begin with Step 1, calculating the annual manufacturing capacity of your facility using Equation I-5. Proceed through the tab, top to bottom and left to right, filling out applicable information in the
green data entry cells. Follow instructions as they are presented throughout the tab.
External Links:
Subpart I Resources Page: | http://www.epa.gov/ghgreporting/reporters/subpart/i.html
e-GGRT Data Reporting System: | https://ghgreporting.epa.gov
STEP 1.) Calculate annual manufacturing capacity of your facility using Equation I-5. [§98.91(b)]
Month | [Wx] Maximum designed substrate starts of the facility in month x (m2 per month)
January
February
March
April
May
June
July
August
September
October
November
December
[S] 100 percent of annual manufacturing capacity of the facility (m2) |  |  | 0
Use this value in Equation I-1 and Equation I-2, where applicable,
and in the Subpart I reporting form [§98.96(a)]
Percent of annual manufacturing capacity of the facility applied to semiconductor manufacture
Percent of annual manufacturing capacity of the facility applied to MEMS manufacture
Percent of annual manufacturing capacity of the facility applied to LCD manufacture
STEP 2.) If you manufacture semiconductors or MEMS, calculate annual production process emissions of each input gas i for threshold applicability purposes using the default emission factors shown in Table I–1 to and Equation I–1 of subpart I. [§98.91(a)(1)]
| [i] Input Gas | [S] Annual manufacturing capacity of the facility applied to semiconductor manufacture or MEMS manufacture, as applicable (m2) | [EFi] Emission factor for input gas i (kg/m2 ) | [GWPi] Gas-appropriate GWP as provided in Table A–1 to subpart A of this part |  | HIDE : Picklist - [i] Input Gas (Semi¦MEMS¦LCD)
Semiconductor manufacture |  | 0 |  |  |  | CF4 | PFC-14 (Perfluoromethane)
|  | 0 |  |  |  | C2F6 | PFC-116 (Perfluoroethane)
|  | 0 |  |  |  | CHF3 | HFC-23
|  | 0 |  |  |  | C3F8 | PFC-218 (Perfluoropropane)
|  | 0 |  |  |  | NF3 | Nitrogen trifluoride
|  | 0 |  |  |  | SF6 | Sulfur hexafluoride
MEMS manufacture |  | 0 |  |  |  | HIDE : Picklist - [i] Input Gas (PV)
[6 empty] | CF4 | PFC-14 (Perfluoromethane)
| [i] Input Gas | [Ei] Annual production process emissions of input gas i for threshold applicability purposes (metric tons CO2e) |  |  |  | C2F6 | PFC-116 (Perfluoroethane)
Semiconductor manufacture | [5 empty] | C3F8 | PFC-218 (Perfluoropropane)
[6 empty] | c-C4F8 | Perfluorocyclobutane
[6 empty] | CHF3 | HFC-23
[6 empty] | CH2F2 | HFC-32
[6 empty] | NF3 | Nitrogen trifluoride
[6 empty] | SF6 | Sulfur hexafluoride
MEMS manufacture
Use these values in Equation I-4
STEP 3.) If you manufacture LCDs, calculate annual production process emissions of each input gas i for threshold applicability purposes using the default emission factors shown in Table I–1 and Equation I–2 of subpart I. [§98.91(a)(2)]
[i] Input Gas | [S] Annual manufacturing capacity of the facility applied to LCD manufacture (m2) | [EFi] Emission factor for input gas i (g/m2 ) | [GWPi] Gas-appropriate GWP as provided in Table A–1 to subpart A of this part |  |  | HIDE : Picklist - [i] Input Gas (LCD)
| 0 |  |  |  |  | CF4 | PFC-14 (Perfluoromethane)
| 0 |  |  |  |  | NF3 | Nitrogen trifluoride
| 0 |  |  |  |  | SF6 | Sulfur hexafluoride
[i] Input Gas | [Ei] Annual production process emissions of input gas i for threshold applicability purposes (metric tons CO2e)
Use these values in Equation I-4
STEP 4.) If you manufacture PVs, calculate annual production process emissions of each input gas i for threshold applicability purposes using gas-appropriate GWP values shown in Table A–1 to subpart A and Equation I–3 of subpart I. Only gases used in PV manufacturing that have listed GWP values in Table A–1 to subpart A of this part must be considered for threshold applicability purposes. [§98.91(a)(3)]
[i] Input Gas | [Ci] Annual fluorinated GHG (input gas i) purchases or consumption (kg) | [GWPi] Gas-appropriate GWP as provided in Table A–1 to subpart A of this part
[i] Input Gas | [Ei] Annual production process emissions of input gas i for threshold applicability purposes (metric tons CO2e)
Use these values in Equation I-4
STEP 5.) Calculate total annual production process emissions for threshold applicability purposes using Equation I–4 of subpart I. [§98.91(a)(4)] | [5 empty] | HIDE : Sum Function
#VALUE!
#VALUE!
#VALUE!
#VALUE!
[i] Input Gas | [Ei] Annual production process emissions of input gas i for threshold applicability purposes (metric tons CO2e) | [5 empty] | #VALUE!
HFC-23 | 0 | [5 empty] | #VALUE!
HFC-32 | 0
Nitrogen trifluoride | 0
Perfluorocyclobutane | 0
PFC-116 (Perfluoroethane) | 0
PFC-14 (Perfluoromethane) | 0
PFC-218 (Perfluoropropane) | 0
Sulfur hexafluoride | 0
[ET] Annual production process emissions of all fluorinated GHGs for threshold applicability purposes (metric tons CO2e). |  |  |  | 0
Use this value for threshold applicability purposes

## f-HTFs
Subpart I - Electronics Manufacturing
f-HTFs
OPTIONAL WORKSHEET FOR FACILITY RECORDKEEPING PURPOSES
Version | e-GGRT RY2014.C.01.
Worksheet Instructions:
This worksheet will estimate annual emissions of fluorinated heat transfer fluids on a fab basis using the mass balance approach described in Equation I–16 of Subpart I.
Begin with Step 1, fill out the table below to estimate emissions from use of fluorinate heat transfer fluids using the green data entry cells.
Follow instructions as they are presented throughout the tab.
External Links:
Subpart I Resources Page: | http://www.epa.gov/ghgreporting/reporters/subpart/i.html
e-GGRT Data Reporting System: | https://ghgreporting.epa.gov | [7 empty] | HTF's listed in the reporting template |  | CAS No:
[10 empty] | DO2-TS | 69991-67-9
[10 empty] | FC-3255 | 86508-42-1
[10 empty] | FC-3283 (Perfluorotripropylamine) | 338-83-0
STEP 1.) Calculate annual emissions of fluorinated heat transfer fluids on a fab basis using the mass balance approach described in Equation I-16. [§98.93(h)] | [9 empty] | FC-3284 (Perfluoro-n-methylmorpholine) | 382-28-5
[10 empty] | FC-40 | 51142-49-5
[10 empty] | FC-43 | 93792-84-8
[10 empty] | FC-5311 (perfluorophenanthrene) | 125061-94-1
[10 empty] | FC-5312 | 86508-42-1
[10 empty] | FC-70 (Perfluorotripentylamine) | 338-84-1
[i] Heat Transfer Fluid | If Other, Please Describe | [Densityi] Density of heat transfer fluid (kg/liter) | [IiB] Inventory of fluorinated heat transfer fluid, on a fab basis, in containers other than equipment at the beginning of the reporting year (in stock or storage) (liters) | [Pi] Acquisitions of fluorinated heat transfer fluid, on a fab basis, during the reporting year (liters) | [Ni]= Total nameplate capacity (full and proper charge) of equipment that uses fluorinated heat transfer fluid and that is newly installed in the fab during the reporting year (liters) | [Ri] Total nameplate capacity (full and proper charge) of equipment that uses fluorinated heat transfer fluid and that is removed from service in the fab during the reporting year (liters) | [IiE] Inventory of fluorinated heat transfer fluid, on a fab basis, in containers other than equipment at the end of the reporting year (in stock or storage) (liters) | [Di] Disbursements of fluorinated heat transfer fluid I, on a fab basis, during the reporting year (liters) |  | FC-72 (Perfluorohexane) | 355-42-0
[10 empty] | FC-77 | 335-36-4 + 307-34-6
[10 empty] | FC-770 (Perfluoro N-alkyl morpholines) | 1093615-61-2
[10 empty] | FC-8270 | 86508-42-1
[10 empty] | FC-84 (Perfluoro-n-hexane) | 86508-42-1
[10 empty] | FC-87 (Perfluoro-n-pentane) | 678-26-2
[10 empty] | Galden ZT-130 | CAS No. 161075-02-01 (b)
[10 empty] | Galden ZT-150 | CAS No. 161075-02-01 ©
[10 empty] | HFC-125 | 354-33-6
[10 empty] | HFC-134a | 811-97-2
[10 empty] | HFC-143 | 420-46-2
[10 empty] | HFC-152a | 75-37-6
[10 empty] | HFC-23 | 75-46-7
[10 empty] | HFC-245fa | 460–73–1
[10 empty] | HFC-365mfc | 406-58-6
[10 empty] | HFC-43-10mee | 138495–42–8
[10 empty] | HFE-449s1 (HFE-7100) | 163702-08-07 + 163702-07-6
[10 empty] | HFE-569sf2 (HFE-7200) | 163702-06-5 + 163702-05-4
[10 empty] | HFE-7100 | 163702-08-07 + 163702-07-6
[10 empty] | HFE-7200 | 163702-06-5 + 163702-05-4
[10 empty] | HFE-72DA | 156-60-5 + 163702-05-4 + 163702-06-5 + 163702-07-6 + 163702-08-7 + 67-63-0
[10 empty] | HFE-7300 | 132182-92-4
[10 empty] | HFE-7500 | 297730-93-9
[10 empty] | HS-240 | 69991-67-9
[10 empty] | HS-260 | 69991-67-9
[10 empty] | HT-110 | 69991-67-9
[10 empty] | HT-135 | 69991-67-9
[10 empty] | HT-170 | 69991-67-9
[10 empty] | HT-200 | 69991-67-9
[10 empty] | HT-230 | 69991-67-9
[10 empty] | HT-270 | 69991-67-9 (p)
[10 empty] | HT-55 | 69991-67-9
[10 empty] | HT-70 | 69991-67-9
[10 empty] | HT-90 | 69991-67-9
[10 empty] | LS-200 | 538-75-0
[10 empty] | LS-215 | 70425-46-6
[10 empty] | LS-230 | 69991-67-9
[10 empty] | Novec 649 | 756-13-8
Other f-HTF (specify)
[10 empty] | PFC-116 | 76-16-4
[10 empty] | PFC–5–1–14 | 355–42–0
[10 empty] | Sulfur hexafluoride | 2551-62-4
[i] Heat Transfer Fluid | [EHi] Emissions of fluorinated heat transfer fluid, i (metric tons/year)
0
0
0
0
0
0
0
0
0
0
0
0
0
0
0
0
0
0
0
0
0
0
0
0
0
0
0
0
0
0
0
0
0
0
0
0
0
0
0
0
Enter these values into the Reporting Form

## PV¦MEMS¦LCD Process
[17 empty] | EVERYTHING FROM HERE OVER ---------> Will BE HIDDEN |  | HIDE : Picklist - [i] Input Gas (Semi¦MEMS¦LCD)
Subpart I - Electronics Manufacturing
MEMS/LCDs/PVs f-GHG | [16 empty] | CF4 | PFC-14 (Perfluoromethane) | CF4 (Perfluoromethane), CAS No. 75-73-0 | PFC-14 (Perfluoromethane)
OPTIONAL WORKSHEET FOR FACILITY RECORDKEEPING PURPOSES | [16 empty] | C2F6 | PFC-116 (Perfluoroethane) | C2F6 (Perfluoroethane), CAS No. 76-16-4 | PFC-116 (Perfluoroethane)
Version | e-GGRT RY2014.C.01. | [15 empty] | C3F8 | PFC-218 (Perfluoropropane) | C3F8 (Perfluoropropane), CAS No. 76-19-7 | PFC-218 (Perfluoropropane)
Worksheet Instructions: | [16 empty] | c-C4F8 | Perfluorocyclobutane | c-C4F8 (Perfluorocyclobutane, CAS No. 115-25-3 | Perfluorocyclobutane
If you manufacture MEMS, LCDs, or PVs, and you meet the threshold you must calculate annual facility-level emissions of each fluorinated GHG used for the plasma etching and chamber cleaning process types. Use this worksheet to calculate emissions using default utilization and by-product formation rates as shown in Table I–5, I–6, or I–7 of subpart I. | [16 empty] | CHF3 | HFC-23 | CHF3 (Trifluoromethane (R23)), CAS No. 75-46-7 | Octafluorotetrahydrofuran
[17 empty] | CH2F2 | HFC-32 | CH2F2 (Difluoromethane (R32)), CAS No. 75-10-5 | 1,3-Hexafluorobutadiene
Begin with Step 1, calculating the disbursements of all input gases using Equation I-12. Proceed through the tab, top to bottom and left to right, filling out applicable information in the green data entry cells. | [16 empty] | NF3 | Nitrogen trifluoride | NF3 (Nitrogen trifluoride), CAS No. 7783-54-2 | Octafluorocyclopentene
Follow instructions as they are presented throughout the tab. | [16 empty] | SF6 | Sulfur hexafluoride | SF6 (Sulfur hexafluoride), CAS No. 2551-62-4 | HFC-23
External Links: | [16 empty] | C4F6a | 1,3-Hexafluorobutadiene | C4F6 (1,3-Hexafluorobutadiene), CAS No. 685-63-2 | HFC-32
Subpart I Resources Page: | http://www.epa.gov/ghgreporting/reporters/subpart/i.html | [15 empty] | C5F8a | Octafluorocyclopentene | C5F8 (Octafluorocyclopentene), CAS No. 559-40-0 | Nitrogen trifluoride
e-GGRT Data Reporting System: | https://ghgreporting.epa.gov | [15 empty] | C4F8Oa | Octafluorotetrahydrofuran | c-C4F8O (Octafluorotetrahydrofuran), CAS No. 773-14-8 | Sulfur hexafluoride
[18 empty] | Other f-GHG (specify) | Other f-GHG (specify) | Other f-GHG (specify)
STEP 1.) Calculate the disbursements of all input gases for each product type using facility-wide gas specific heel factors using Equation I-12. [§98.93(d)]
| [i] Input Gas | If "Other F-GHG" is Selected, Please Identify the Gas | Does your facility use LESS than 50 kg of this gas in one reporting year? (If yes, see note at bottom of this table.) | [l] Container Size and Type. Reporter may have multiple container sizes and types for each gas. | [hil] Facility-wide gas-specific heel factor (trigger point for change out / initial mass of container) as a decimal fraction | [Nil] Number of containers of this size and type | [Fil] Full Capacity of container for this size and type (kg) | [Xi] Disbursements under exceptional circumstances of this gas through sales or other transactions during the year (kg) | [Di] Disbursements of input gases (kg)
MEMS manufacture | [16 empty] | 0 | 0 |  |  | 1 | 0 |  | 1 | #N/A | 0 | 1 | #N/A | 1 | 0
[17 empty] | 0 | 0 |  |  | 2 | 0 |  | 2 | #N/A | 0 | 2 | #N/A | 2 | 0
[17 empty] | 0 | 0 |  |  | 3 | 0 |  | 3 | #N/A | 0 | 3 | #N/A | 3 | 0
[17 empty] | 0 | 0 |  |  | 4 | 0 |  | 4 | #N/A | 0 | 4 | #N/A | 4 | 0
[17 empty] | 0 | 0 |  |  | 5 | 0 |  | 5 | #N/A | 0 | 5 | #N/A | 5 | 0
[17 empty] | 0 | 0 |  |  | 6 | 0 |  | 6 | #N/A | 0 | 6 | #N/A | 6 | 0
[17 empty] | 0 | 0 |  |  | 7 | 0 |  | 7 | #N/A | 0 | 7 | #N/A | 7 | 0
[17 empty] | 0 | 0 |  |  | 8 | 0 |  | 8 | #N/A | 0 | 8 | #N/A | 8 | 0
[17 empty] | 0 | 0 |  |  | 9 | 0 |  | 9 | #N/A | 0 | 9 | #N/A | 9 | 0
[17 empty] | 0 | 0 |  |  | 10 | 0 |  | 10 | #N/A | 0 | 10 | #N/A | 10 | 0
[17 empty] | 0 | 0 |  |  | 11 | 0 |  | 11 | #N/A | 0 | 11 | #N/A | 11 | 0
[17 empty] | 0 | 0 |  |  | 12 | 0 |  | 12 | #N/A | 0 | 12 | #N/A | 12 | 0
[17 empty] | 0 | 0 |  |  | 13 | 0 |  | 13 | #N/A | 0 | 13 | #N/A | 13 | 0
[17 empty] | 0 | 0 |  |  | 14 | 0 |  | 14 | #N/A | 0 | 14 | #N/A | 14 | 0
[17 empty] | 0 | 0 |  |  | 15 | 0 |  | 15 | #N/A | 0 | 15 | #N/A | 15 | 0
LCD manufacture | [16 empty] | 0 | 0 |  |  | 1 | 0 |  | 1 | #N/A | 0 | 16 | #N/A | 16 | 0
[17 empty] | 0 | 0 |  |  | 2 | 0 |  | 2 | #N/A | 0 | 17 | #N/A | 17 | 0
[17 empty] | 0 | 0 |  |  | 3 | 0 |  | 3 | #N/A | 0 | 18 | #N/A | 18 | 0
[17 empty] | 0 | 0 |  |  | 4 | 0 |  | 4 | #N/A | 0 | 19 | #N/A | 19 | 0
[17 empty] | 0 | 0 |  |  | 5 | 0 |  | 5 | #N/A | 0 | 20 | #N/A | 20 | 0
[17 empty] | 0 | 0 |  |  | 6 | 0 |  | 6 | #N/A | 0 | 21 | #N/A | 21 | 0
[17 empty] | 0 | 0 |  |  | 7 | 0 |  | 7 | #N/A | 0 | 22 | #N/A | 22 | 0
[17 empty] | 0 | 0 |  |  | 8 | 0 |  | 8 | #N/A | 0 | 23 | #N/A | 23 | 0
[17 empty] | 0 | 0 |  |  | 9 | 0 |  | 9 | #N/A | 0 | 24 | #N/A | 24 | 0
[17 empty] | 0 | 0 |  |  | 10 | 0 |  | 10 | #N/A | 0 | 25 | #N/A | 25 | 0
[17 empty] | 0 | 0 |  |  | 11 | 0 |  | 11 | #N/A | 0 | 26 | #N/A | 26 | 0
[17 empty] | 0 | 0 |  |  | 12 | 0 |  | 12 | #N/A | 0 | 27 | #N/A | 27 | 0
[17 empty] | 0 | 0 |  |  | 13 | 0 |  | 13 | #N/A | 0 | 28 | #N/A | 28 | 0
[17 empty] | 0 | 0 |  |  | 14 | 0 |  | 14 | #N/A | 0 | 29 | #N/A | 29 | 0
[17 empty] | 0 | 0 |  |  | 15 | 0 |  | 15 | #N/A | 0 | 30 | #N/A | 30 | 0
PV manufacture | [16 empty] | 0 | 0 |  |  | 1 | 0 |  | 1 | #N/A | 0 | 31 | #N/A | 31 | 0
[17 empty] | 0 | 0 |  |  | 2 | 0 |  | 2 | #N/A | 0 | 32 | #N/A | 32 | 0
[17 empty] | 0 | 0 |  |  | 3 | 0 |  | 3 | #N/A | 0 | 33 | #N/A | 33 | 0
[17 empty] | 0 | 0 |  |  | 4 | 0 |  | 4 | #N/A | 0 | 34 | #N/A | 34 | 0
[17 empty] | 0 | 0 |  |  | 5 | 0 |  | 5 | #N/A | 0 | 35 | #N/A | 35 | 0
[17 empty] | 0 | 0 |  |  | 6 | 0 |  | 6 | #N/A | 0 | 36 | #N/A | 36 | 0
[17 empty] | 0 | 0 |  |  | 7 | 0 |  | 7 | #N/A | 0 | 37 | #N/A | 37 | 0
[17 empty] | 0 | 0 |  |  | 8 | 0 |  | 8 | #N/A | 0 | 38 | #N/A | 38 | 0
[17 empty] | 0 | 0 |  |  | 9 | 0 |  | 9 | #N/A | 0 | 39 | #N/A | 39 | 0
[17 empty] | 0 | 0 |  |  | 10 | 0 |  | 10 | #N/A | 0 | 40 | #N/A | 40 | 0
[17 empty] | 0 | 0 |  |  | 11 | 0 |  | 11 | #N/A | 0 | 41 | #N/A | 41 | 0
[17 empty] | 0 | 0 |  |  | 12 | 0 |  | 12 | #N/A | 0 | 42 | #N/A | 42 | 0
[17 empty] | 0 | 0 |  |  | 13 | 0 |  | 13 | #N/A | 0 | 43 | #N/A | 43 | 0
[17 empty] | 0 | 0 |  |  | 14 | 0 |  | 14 | #N/A | 0 | 44 | #N/A | 44 | 0
[17 empty] | 0 | 0 |  |  | 15 | 0 |  | 15 | #N/A | 0 | 45 | #N/A | 45 | 0
* If you want to minimize the emission calculations for a gas used in a quantity of less than 50 kg per year, complete steps 1 through 8, and at steps 3, 5, and 6, you may assume that none of this input gas is apportioned to tools with abatement systems. Input gas emissions and byproduct gas emissions will be automatically calculated by process type in steps 7 and 8. If you want to assume that emissions are equal to consumption as allowed in 98.93(a)(1) for a f-GHG used in a quantity of less than 50 kg per year, then you may complete just steps 1 through 5 for that gas and report consumption by process type as emissions; however, in this case you must also calculate the fab-level DRE outside this tool, or modify this tool as instructed on the "Start" tab of this tool so you can enter those reported emissions and other information needed to accurately calculate the fab-level DRE.
| [i] Input Gas | [Di] Disbursements of input gases (kg)
MEMS manufacture | [17 empty] | 0
0
0
0
0
0
0
0
0
0
0
0
0
0
0
LCD manufacture | [17 empty] | 0
0
0
0
0
0
0
0
0
0
0
0
0
0
0
PV manufacture | [17 empty] | 0
0
0
0
0
0
0
0
0
0
0
0
0
0
0
Use these values for the term [Di] Equation I-11
STEP 2.) Calculate the total annual input gas consumption using Equation I-11. [§98.93(c)]
| [i] Input Gas | [IBi] Amount of gas stored in containers at the beginning of the reporting year (kg) | [IEi] Amount of gas stored in containers at the end of the reporting year (kg) | [Ai] Acquisitions of gas during the year through purchases or other transactions (kg) | [Di] Disbursement of input gas including heels in containers returned to the chemical supplier (kg, from Eq. I-12) | [Ci] Annual Input Gas Consumption (kg / Year)
MEMS manufacture
LCD manufacture
PV manufacture
Use these values for the term [Ci] in Equation I-13
STEP 3.) Calculate the total the uptime of all abatement systems for each combination of input gas, process sub-type or process type, and abatement system type, using Equation I-15. [§98.93(g)]. For each input gas "i" and process type "j", calculate total time (∑Tdijp and ∑UTijp) for all abatement systems of a certain type.
Enter only those gas and process combinations for which you have abatement.
[i] Input Gas | If "Other F-GHG" is Selected, Please Identify the Gas (Copy gas name from step 1.) | (j) Process Type | [p] Abatement Systems (Description or Unit ID) | [∑Tdijp] The total time that the abatement systems p, connected to process tool(s) in the fab using input gas i in process sub-type or process type j, are NOT in operational mode, as defined in §98.98, when at least one of the tools connected to abatement system p is in operation (minutes). | [∑UTijp] Total time in which abatement systems p have at least one associated tool in operation (minutes per year). | [UTij] The average uptime factor of all abatement systems connected to process tools in the fab using input gas i in process sub-type or process type j (decimal fraction)
Use these values for the term [UTij] in Equation I-8
STEP 4.) Calculate the total amount of input gas consumed, on a fab basis, for each individual process type using Equation I-13. [§98.93(e)]
(j) Process Type | [i] Input Gas | [Ci] Annual consumption of input gas as calculated in Eq. I-11 (kg) | [Fij] Process sub-type specific, or process type -specific input gas apportioning factor (decimal fraction) between plasma etch and chamber clean (including NF3-remote at the bottom of this table) for each product type (MEMS, LCD, or PV). *Note: Within a product type, the sum of the apportioning factors for plasma etch and chamber clean (including NF3 remote) for each input gas should equal 1.0. If you do not use a gas in a process type, enter "0" for the factor. | [Cij] Process sub-type specific, or process type -specific annual gas consumption (kg)
Plasma Etching
MEMS manufacture
LCD manufacture
PV manufacture
Chamber Cleaning
MEMS manufacture
LCD manufacture
PV manufacture
NF3 Remote Chamber Cleaning
MEMS manufacture
LCD manufacture
PV manufacture
Use these values for the term [Cij] in Equations I-8, I-9
STEP 5.) Calculate annual emissions of individual process type input gases using only default utilization rates and Equation I-8. [§98.93(a)(1)(i)]
Use values calculated from Eq I-15, above
For FAB DRE Calcs
(j) Process Type | [i] Input Gas | [Cij] The Amount of input gas consumed for process type (kg) | [1-Uij] One minus the process utilization rate for input gas by process type (decimal fraction from table I-5, I-6, and I-7) *Note if Uij=0, a zero will appear in this cell, however the calculation will account for that and use a value of 1 for the term (1-Uij). | [aij] Fraction of input gas used with abatement systems in this process type (decimal fraction) User input required, not autocalculated | [dij] Process type -specific destruction or removal efficiency for input gas (decimal fraction) User input required, not autocalculated | [UTij] The average uptime factor of all abatement systems connected to process tools in the fab using input gas i in process sub-type or process type j (decimal fraction) [A "1" is automatically entered for computational reasons if abatement is not relevant.] | [Eij] Annual Emissions of input gas (metric tons) | [10 empty] | [1-Uij] One minus the process utilization rate for input gas by process type (decimal fraction from table I-5, I-6, and I-7) | [10 empty] | (j) Process Type | [i] Input Gas | [Cij] The Amount of input gas consumed for process type (kg) | [1-Uij] One minus the process utilization rate for input gas by process type (decimal fraction from table I-5, I-6, and I-7) | Cij * (1-Uij)*0.001
Plasma Etching | [28 empty] | Plasma Etching
MEMS manufacture | [28 empty] | MEMS manufacture |  |  |  | 0
0
0
0
0
0
0
0
0
0
0
0
0
0
0
LCD manufacture | [28 empty] | LCD manufacture |  |  |  | 0
0
0
0
0
0
0
0
0
0
0
0
0
0
0
PV manufacture | [28 empty] | PV manufacture |  |  |  | 0
0
0
0
0
0
0
0
0
0
0
0
0
0
0
Chamber Cleaning | [28 empty] | Chamber Cleaning
MEMS manufacture | [28 empty] | MEMS manufacture |  |  |  | 0
0
0
0
0
0
0
0
0
0
0
0
0
0
0
LCD manufacture | [28 empty] | LCD manufacture |  |  |  | 0
0
0
0
0
0
0
0
0
0
0
0
0
0
0
PV manufacture | [28 empty] | PV manufacture |  |  |  | 0
0
0
0
0
0
0
0
0
0
0
0
0
0
0
NF3 Remote Chamber Cleaning | [28 empty] | NF3 Remote Chamber Cleaning
MEMS manufacture |  |  | 0.02 | [14 empty] | 0.02 | [10 empty] | MEMS manufacture | Nitrogen trifluoride | 0 | 0 | 0
LCD manufacture |  |  | 0.03 | [14 empty] | 0.03 | [10 empty] | LCD manufacture | Nitrogen trifluoride | 0 | 0 | 0
PV manufacture |  |  | 0 | [14 empty] | 0 | [10 empty] | PV manufacture | Nitrogen trifluoride | 0 | 0 | 0
Use these values for the term [Eij] in Equation I-6
STEP 6.) Calculate annual emissions of by-product gas formed from individual process types and input gases using default formation rates and Equation I-9. [§98.93(a)(1)(i)]
[13 empty] | [BEijk] Annual Emission of by-product gas | [15 empty] | For FAB DRE Calcs
(j) Process Type | [i] Input Gas | [Cij] The Amount of input gas consumed for process type (kg) | [Bijk] Formation rate of BCF4 (decimal fraction from Tables I-5, I-6, and I-7) | [Bijk] Formation rate of BC2F6 (decimal fraction from Tables I-5, I-6, and I-7) | [Bijk] Formation rate of BC3F8 (decimal fraction from Tables I-5, I-6, and I-7) | [Bijk] Formation rate of BCHF3 (decimal fraction from Tables I-5, I-6, and I-7) | [aij] Fraction of input gas used with abatement systems (decimal fraction) | [djk] Process type -specific destruction or removal efficiency for BCF4 (decimal fraction) | [djk] Process type -specific destruction or removal efficiency for BC2F6 (decimal fraction) | [djk] Process type -specific destruction or removal efficiency for BC3F8 (decimal fraction) | [djk] Process type -specific destruction or removal efficiency for BCHF3 (decimal fraction) | [UTijk] The average uptime factor of all abatement systems connected to process tools in the fab using input gas i in process sub-type or process type j (decimal fraction) | BCF4 (Metric Tons) | BC2F6 (Metric Tons) | BC3F8 (Metric Tons) | BCHF3 (Metric Tons) |  |  |  | [Bijk] Formation rate of BCF4 (decimal fraction from table I-5, I-6, and I-7) | [Bijk] Formation rate of BC2F6 (decimal fraction from table I-5, I-6, and I-7) | [Bijk] Formation rate of BC3F8 (decimal fraction from table I-5, I-6, and I-7) | [Bijk] Formation rate of BCHF3 (decimal fraction from table I-5, I-6, and I-7) | [5 empty] | (j) Process Type | [i] Input Gas | [Cij] The Amount of input gas consumed for process type (kg) | [Bijk] Formation rate of BCF4 (decimal fraction from table I-5, I-6, and I-7) | [Bijk] Formation rate of BC2F6 (decimal fraction from table I-5, I-6, and I-7) | [Bijk] Formation rate of BC3F8 (decimal fraction from table I-5, I-6, and I-7) | [Bijk] Formation rate of BCHF3 (decimal fraction from table I-5, I-6, and I-7) | Cij * Bijk for BCF4 (kg) | Cij * Bijk for BC2F6 (kg) | Cij * Bijk for BC3F8 (kg) | Cij * Bijk for BCHF3 (kg)
Plasma Etching | [12 empty] | Plasma Etching | [15 empty] | Plasma Etching
MEMS manufacture |  |  |  |  | 0 | 0 | [6 empty] | 0 | 0 | 0 | 0 | [5 empty] | #N/A | #N/A | [5 empty] | MEMS manufacture |  |  |  |  | 0 | 0
[5 empty] | 0 | 0 | [6 empty] | 0 | 0 | 0 | 0 | [5 empty] | #N/A | #N/A | [10 empty] | 0 | 0
[5 empty] | 0 | 0 | [6 empty] | 0 | 0 | 0 | 0 | [5 empty] | #N/A | #N/A | [10 empty] | 0 | 0
[5 empty] | 0 | 0 | [6 empty] | 0 | 0 | 0 | 0 | [5 empty] | #N/A | #N/A | [10 empty] | 0 | 0
[5 empty] | 0 | 0 | [6 empty] | 0 | 0 | 0 | 0 | [5 empty] | #N/A | #N/A | [10 empty] | 0 | 0
[5 empty] | 0 | 0 | [6 empty] | 0 | 0 | 0 | 0 | [5 empty] | #N/A | #N/A | [10 empty] | 0 | 0
[5 empty] | 0 | 0 | [6 empty] | 0 | 0 | 0 | 0 | [5 empty] | #N/A | #N/A | [10 empty] | 0 | 0
[5 empty] | 0 | 0 | [6 empty] | 0 | 0 | 0 | 0 | [5 empty] | #N/A | #N/A | [10 empty] | 0 | 0
[5 empty] | 0 | 0 | [6 empty] | 0 | 0 | 0 | 0 | [5 empty] | #N/A | #N/A | [10 empty] | 0 | 0
[5 empty] | 0 | 0 | [6 empty] | 0 | 0 | 0 | 0 | [5 empty] | #N/A | #N/A | [10 empty] | 0 | 0
[5 empty] | 0 | 0 | [6 empty] | 0 | 0 | 0 | 0 | [5 empty] | #N/A | #N/A | [10 empty] | 0 | 0
[5 empty] | 0 | 0 | [6 empty] | 0 | 0 | 0 | 0 | [5 empty] | #N/A | #N/A | [10 empty] | 0 | 0
[5 empty] | 0 | 0 | [6 empty] | 0 | 0 | 0 | 0 | [5 empty] | #N/A | #N/A | [10 empty] | 0 | 0
[5 empty] | 0 | 0 | [6 empty] | 0 | 0 | 0 | 0 | [5 empty] | #N/A | #N/A | [10 empty] | 0 | 0
[5 empty] | 0 | 0 | [6 empty] | 0 | 0 | 0 | 0 | [5 empty] | #N/A | #N/A | [10 empty] | 0 | 0
LCD manufacture |  |  |  |  | 0 | [7 empty] | 0 | 0 | 0 | 0 | [5 empty] | #N/A | [6 empty] | LCD manufacture |  |  |  |  | 0
[5 empty] | 0 | [7 empty] | 0 | 0 | 0 | 0 | [5 empty] | #N/A | [11 empty] | 0
[5 empty] | 0 | [7 empty] | 0 | 0 | 0 | 0 | [5 empty] | #N/A | [11 empty] | 0
[5 empty] | 0 | [7 empty] | 0 | 0 | 0 | 0 | [5 empty] | #N/A | [11 empty] | 0
[5 empty] | 0 | [7 empty] | 0 | 0 | 0 | 0 | [5 empty] | #N/A | [11 empty] | 0
[5 empty] | 0 | [7 empty] | 0 | 0 | 0 | 0 | [5 empty] | #N/A | [11 empty] | 0
[5 empty] | 0 | [7 empty] | 0 | 0 | 0 | 0 | [5 empty] | #N/A | [11 empty] | 0
[5 empty] | 0 | [7 empty] | 0 | 0 | 0 | 0 | [5 empty] | #N/A | [11 empty] | 0
[5 empty] | 0 | [7 empty] | 0 | 0 | 0 | 0 | [5 empty] | #N/A | [11 empty] | 0
[5 empty] | 0 | [7 empty] | 0 | 0 | 0 | 0 | [5 empty] | #N/A | [11 empty] | 0
[5 empty] | 0 | [7 empty] | 0 | 0 | 0 | 0 | [5 empty] | #N/A | [11 empty] | 0
[5 empty] | 0 | [7 empty] | 0 | 0 | 0 | 0 | [5 empty] | #N/A | [11 empty] | 0
[5 empty] | 0 | [7 empty] | 0 | 0 | 0 | 0 | [5 empty] | #N/A | [11 empty] | 0
[5 empty] | 0 | [7 empty] | 0 | 0 | 0 | 0 | [5 empty] | #N/A | [11 empty] | 0
[5 empty] | 0 | [7 empty] | 0 | 0 | 0 | 0 | [5 empty] | #N/A | [11 empty] | 0
PV manufacture |  |  |  |  | 0 | 0 | [6 empty] | 0 | 0 | 0 | 0 | [5 empty] | #N/A | #N/A | [5 empty] | PV manufacture |  |  |  |  | 0 | 0
[5 empty] | 0 | 0 | [6 empty] | 0 | 0 | 0 | 0 | [5 empty] | #N/A | #N/A | [10 empty] | 0 | 0
[5 empty] | 0 | 0 | [6 empty] | 0 | 0 | 0 | 0 | [5 empty] | #N/A | #N/A | [10 empty] | 0 | 0
[5 empty] | 0 | 0 | [6 empty] | 0 | 0 | 0 | 0 | [5 empty] | #N/A | #N/A | [10 empty] | 0 | 0
[5 empty] | 0 | 0 | [6 empty] | 0 | 0 | 0 | 0 | [5 empty] | #N/A | #N/A | [10 empty] | 0 | 0
[5 empty] | 0 | 0 | [6 empty] | 0 | 0 | 0 | 0 | [5 empty] | #N/A | #N/A | [10 empty] | 0 | 0
[5 empty] | 0 | 0 | [6 empty] | 0 | 0 | 0 | 0 | [5 empty] | #N/A | #N/A | [10 empty] | 0 | 0
[5 empty] | 0 | 0 | [6 empty] | 0 | 0 | 0 | 0 | [5 empty] | #N/A | #N/A | [10 empty] | 0 | 0
[5 empty] | 0 | 0 | [6 empty] | 0 | 0 | 0 | 0 | [5 empty] | #N/A | #N/A | [10 empty] | 0 | 0
[5 empty] | 0 | 0 | [6 empty] | 0 | 0 | 0 | 0 | [5 empty] | #N/A | #N/A | [10 empty] | 0 | 0
[5 empty] | 0 | 0 | [6 empty] | 0 | 0 | 0 | 0 | [5 empty] | #N/A | #N/A | [10 empty] | 0 | 0
[5 empty] | 0 | 0 | [6 empty] | 0 | 0 | 0 | 0 | [5 empty] | #N/A | #N/A | [10 empty] | 0 | 0
[5 empty] | 0 | 0 | [6 empty] | 0 | 0 | 0 | 0 | [5 empty] | #N/A | #N/A | [10 empty] | 0 | 0
[5 empty] | 0 | 0 | [6 empty] | 0 | 0 | 0 | 0 | [5 empty] | #N/A | #N/A | [10 empty] | 0 | 0
[5 empty] | 0 | 0 | [6 empty] | 0 | 0 | 0 | 0 | [5 empty] | #N/A | #N/A | [10 empty] | 0 | 0
Chamber Cleaning | [12 empty] | Chamber Cleaning | [15 empty] | Chamber Cleaning
MEMS manufacture |  |  |  | 0 |  | 0 | [6 empty] | 0 | 0 | 0 | 0 |  |  |  |  | #N/A |  | #N/A | [5 empty] | MEMS manufacture |  |  |  | 0 |  | 0
|  |  |  | 0 |  | 0 | [6 empty] | 0 | 0 | 0 | 0 |  |  |  |  | #N/A |  | #N/A | [9 empty] | 0 |  | 0
|  |  |  | 0 |  | 0 | [6 empty] | 0 | 0 | 0 | 0 |  |  |  |  | #N/A |  | #N/A | [9 empty] | 0 |  | 0
|  |  |  | 0 |  | 0 | [6 empty] | 0 | 0 | 0 | 0 |  |  |  |  | #N/A |  | #N/A | [9 empty] | 0 |  | 0
|  |  |  | 0 |  | 0 | [6 empty] | 0 | 0 | 0 | 0 |  |  |  |  | #N/A |  | #N/A | [9 empty] | 0 |  | 0
|  |  |  | 0 |  | 0 | [6 empty] | 0 | 0 | 0 | 0 |  |  |  |  | #N/A |  | #N/A | [9 empty] | 0 |  | 0
|  |  |  | 0 |  | 0 | [6 empty] | 0 | 0 | 0 | 0 |  |  |  |  | #N/A |  | #N/A | [9 empty] | 0 |  | 0
|  |  |  | 0 |  | 0 | [6 empty] | 0 | 0 | 0 | 0 |  |  |  |  | #N/A |  | #N/A | [9 empty] | 0 |  | 0
|  |  |  | 0 |  | 0 | [6 empty] | 0 | 0 | 0 | 0 |  |  |  |  | #N/A |  | #N/A | [9 empty] | 0 |  | 0
|  |  |  | 0 |  | 0 | [6 empty] | 0 | 0 | 0 | 0 |  |  |  |  | #N/A |  | #N/A | [9 empty] | 0 |  | 0
|  |  |  | 0 |  | 0 | [6 empty] | 0 | 0 | 0 | 0 |  |  |  |  | #N/A |  | #N/A | [9 empty] | 0 |  | 0
|  |  |  | 0 |  | 0 | [6 empty] | 0 | 0 | 0 | 0 |  |  |  |  | #N/A |  | #N/A | [9 empty] | 0 |  | 0
|  |  |  | 0 |  | 0 | [6 empty] | 0 | 0 | 0 | 0 |  |  |  |  | #N/A |  | #N/A | [9 empty] | 0 |  | 0
|  |  |  | 0 |  | 0 | [6 empty] | 0 | 0 | 0 | 0 |  |  |  |  | #N/A |  | #N/A | [9 empty] | 0 |  | 0
|  |  |  | 0 |  | 0 | [6 empty] | 0 | 0 | 0 | 0 |  |  |  |  | #N/A |  | #N/A | [9 empty] | 0 |  | 0
LCD manufacture |  |  | 0 | 0 | 0 | 0 | [6 empty] | 0 | 0 | 0 | 0 |  |  |  | #N/A | #N/A | #N/A | #N/A | [5 empty] | LCD manufacture |  |  | 0 | 0 | 0 | 0
|  |  | 0 | 0 | 0 | 0 | [6 empty] | 0 | 0 | 0 | 0 |  |  |  | #N/A | #N/A | #N/A | #N/A | [8 empty] | 0 | 0 | 0 | 0
|  |  | 0 | 0 | 0 | 0 | [6 empty] | 0 | 0 | 0 | 0 |  |  |  | #N/A | #N/A | #N/A | #N/A | [8 empty] | 0 | 0 | 0 | 0
|  |  | 0 | 0 | 0 | 0 | [6 empty] | 0 | 0 | 0 | 0 |  |  |  | #N/A | #N/A | #N/A | #N/A | [8 empty] | 0 | 0 | 0 | 0
|  |  | 0 | 0 | 0 | 0 | [6 empty] | 0 | 0 | 0 | 0 |  |  |  | #N/A | #N/A | #N/A | #N/A | [8 empty] | 0 | 0 | 0 | 0
|  |  | 0 | 0 | 0 | 0 | [6 empty] | 0 | 0 | 0 | 0 |  |  |  | #N/A | #N/A | #N/A | #N/A | [8 empty] | 0 | 0 | 0 | 0
|  |  | 0 | 0 | 0 | 0 | [6 empty] | 0 | 0 | 0 | 0 |  |  |  | #N/A | #N/A | #N/A | #N/A | [8 empty] | 0 | 0 | 0 | 0
|  |  | 0 | 0 | 0 | 0 | [6 empty] | 0 | 0 | 0 | 0 |  |  |  | #N/A | #N/A | #N/A | #N/A | [8 empty] | 0 | 0 | 0 | 0
|  |  | 0 | 0 | 0 | 0 | [6 empty] | 0 | 0 | 0 | 0 |  |  |  | #N/A | #N/A | #N/A | #N/A | [8 empty] | 0 | 0 | 0 | 0
|  |  | 0 | 0 | 0 | 0 | [6 empty] | 0 | 0 | 0 | 0 |  |  |  | #N/A | #N/A | #N/A | #N/A | [8 empty] | 0 | 0 | 0 | 0
|  |  | 0 | 0 | 0 | 0 | [6 empty] | 0 | 0 | 0 | 0 |  |  |  | #N/A | #N/A | #N/A | #N/A | [8 empty] | 0 | 0 | 0 | 0
|  |  | 0 | 0 | 0 | 0 | [6 empty] | 0 | 0 | 0 | 0 |  |  |  | #N/A | #N/A | #N/A | #N/A | [8 empty] | 0 | 0 | 0 | 0
|  |  | 0 | 0 | 0 | 0 | [6 empty] | 0 | 0 | 0 | 0 |  |  |  | #N/A | #N/A | #N/A | #N/A | [8 empty] | 0 | 0 | 0 | 0
|  |  | 0 | 0 | 0 | 0 | [6 empty] | 0 | 0 | 0 | 0 |  |  |  | #N/A | #N/A | #N/A | #N/A | [8 empty] | 0 | 0 | 0 | 0
|  |  | 0 | 0 | 0 | 0 | [6 empty] | 0 | 0 | 0 | 0 |  |  |  | #N/A | #N/A | #N/A | #N/A | [8 empty] | 0 | 0 | 0 | 0
PV manufacture |  |  |  | 0 | 0 | 0 | [6 empty] | 0 | 0 | 0 | 0 |  |  |  |  | #N/A | #N/A | #N/A | [5 empty] | PV manufacture |  |  |  | 0 | 0 | 0
|  |  |  | 0 | 0 | 0 | [6 empty] | 0 | 0 | 0 | 0 |  |  |  |  | #N/A | #N/A | #N/A | [9 empty] | 0 | 0 | 0
|  |  |  | 0 | 0 | 0 | [6 empty] | 0 | 0 | 0 | 0 |  |  |  |  | #N/A | #N/A | #N/A | [9 empty] | 0 | 0 | 0
|  |  |  | 0 | 0 | 0 | [6 empty] | 0 | 0 | 0 | 0 |  |  |  |  | #N/A | #N/A | #N/A | [9 empty] | 0 | 0 | 0
|  |  |  | 0 | 0 | 0 | [6 empty] | 0 | 0 | 0 | 0 |  |  |  |  | #N/A | #N/A | #N/A | [9 empty] | 0 | 0 | 0
|  |  |  | 0 | 0 | 0 | [6 empty] | 0 | 0 | 0 | 0 |  |  |  |  | #N/A | #N/A | #N/A | [9 empty] | 0 | 0 | 0
|  |  |  | 0 | 0 | 0 | [6 empty] | 0 | 0 | 0 | 0 |  |  |  |  | #N/A | #N/A | #N/A | [9 empty] | 0 | 0 | 0
|  |  |  | 0 | 0 | 0 | [6 empty] | 0 | 0 | 0 | 0 |  |  |  |  | #N/A | #N/A | #N/A | [9 empty] | 0 | 0 | 0
|  |  |  | 0 | 0 | 0 | [6 empty] | 0 | 0 | 0 | 0 |  |  |  |  | #N/A | #N/A | #N/A | [9 empty] | 0 | 0 | 0
|  |  |  | 0 | 0 | 0 | [6 empty] | 0 | 0 | 0 | 0 |  |  |  |  | #N/A | #N/A | #N/A | [9 empty] | 0 | 0 | 0
|  |  |  | 0 | 0 | 0 | [6 empty] | 0 | 0 | 0 | 0 |  |  |  |  | #N/A | #N/A | #N/A | [9 empty] | 0 | 0 | 0
|  |  |  | 0 | 0 | 0 | [6 empty] | 0 | 0 | 0 | 0 |  |  |  |  | #N/A | #N/A | #N/A | [9 empty] | 0 | 0 | 0
|  |  |  | 0 | 0 | 0 | [6 empty] | 0 | 0 | 0 | 0 |  |  |  |  | #N/A | #N/A | #N/A | [9 empty] | 0 | 0 | 0
|  |  |  | 0 | 0 | 0 | [6 empty] | 0 | 0 | 0 | 0 |  |  |  |  | #N/A | #N/A | #N/A | [9 empty] | 0 | 0 | 0
|  |  |  | 0 | 0 | 0 | [6 empty] | 0 | 0 | 0 | 0 |  |  |  |  | #N/A | #N/A | #N/A | [9 empty] | 0 | 0 | 0
NF3 Remote Chamber Cleaning | [12 empty] | NF3 Remote Chamber Cleaning | [15 empty] | NF3 Remote Chamber Cleaning
MEMS manufacture |  |  | 0.02 | 0 | 0 | 0 | [6 empty] | 0 | 0 | 0 | 0 | [12 empty] | MEMS manufacture | Nitrogen trifluoride | 0 | 0 | 0 | 0 | 0 | 0 | 0 | 0 | 0
LCD manufacture |  |  | 0 | 0 | 0 | 0 | [6 empty] | 0 | 0 | 0 | 0 | [12 empty] | LCD manufacture | Nitrogen trifluoride | 0 | 0 | 0 | 0 | 0 | 0 | 0 | 0 | 0
PV manufacture |  |  |  | 0 | 0 | 0 | [6 empty] | 0 | 0 | 0 | 0 | [12 empty] | PV manufacture | Nitrogen trifluoride | 0 | 0 | 0 | 0 | 0 | 0 | 0 | 0 | 0
Use these values for the term [BEijk] in Equation I-7
STEP 7.) Calculate annual emissions of input gases for process types using equation I-6. [§98.93(a)(1)]
For FAB DRE Calcs
(j) Process Type | [i] Input Gas | [ProcessestypeEi] Annual Input Gas Emission (metric tons) | [27 empty] | [i] Input Gas | [ProcessestypeEi] Annual Input Gas Emission (metric tons) | Summation of Cij*(1-Uij)*0.001 for input gas (metric tons)
Plasma Etching |  | 0 | [28 empty] | 0 | 0
|  | 0 | [28 empty] | 0 | 0
|  | 0 | [28 empty] | 0 | 0
|  | 0 | [28 empty] | 0 | 0
|  | 0 | [28 empty] | 0 | 0
|  | 0 | [28 empty] | 0 | 0
|  | 0 | [28 empty] | 0 | 0
|  | 0 | [28 empty] | 0 | 0
|  | 0 | [28 empty] | 0 | 0
|  | 0 | [28 empty] | 0 | 0
|  | 0 | [28 empty] | 0 | 0
|  | 0 | [28 empty] | 0 | 0
|  | 0 | [28 empty] | 0 | 0
|  | 0 | [28 empty] | 0 | 0
|  | 0 | [28 empty] | 0 | 0
0
0
0
0
0
0
0
0
0
0
Chamber Cleaning |  | 0
0
0
0
0
0
0
0
0
0
0
0
0
0
0
0
0
0
0
0
0
0
0
0
0
NF3 Remote Chamber Cleaning | Nitrogen trifluoride | 0
For each input F-GHG emitted from each process sub-type, combine these emissions with the byproduct emissions of the same F-GHG from the same process type from step 8 (Eq. I-7), and enter these values into the reporting form.
STEP 8.) Calculate annual emissions of by product gases for process types using equation I-7. [§98.93(a)(1)]
For FAB DRE Calcs
(j) Process Type | [k] By-Product Gas | [ProcesstypeBEk] Annual Emission of by-product gas (metric tons) | [27 empty] | [k] By-Product Gas | [ProcesstypeBEk] Annual Emission of by-product gas (metric tons) | [Summation of Cij * Bijk for by-product gas] *0.001 (metric tons)
Plasma Etching | BCF4 | 0 | [27 empty] | BCF4 | 0 | 0
| BC2F6 | 0 | [27 empty] | BC2F6 | 0 | 0
| BCHF3 | 0 | [27 empty] | BC3F8 | 0 | 0
Chamber Cleaning | BCF4 | 0 | [27 empty] | BCHF3 | 0 | 0
| BC3F8 | 0
NF3 Remote Chamber Cleaning | BCF4 | 0
| BC3F8 | 0
For each byproduct F-GHG emitted from each process sub-type, combine these emissions with the input emissions of the same F-GHG from the same process type from step 7 (Eq. I-6), and enter these values into the reporting form.

## Semiconductors f-GHG 150-200 mm
Subpart I - Electronics Manufacturing
Semiconductors f-GHG (150 or 200 mm wafer size)
OPTIONAL WORKSHEET FOR FACILITY RECORDKEEPING PURPOSES
Version | e-GGRT RY2014.C.01.
Worksheet Instructions:
Calculate Emissions of fluorinated GHGs for semiconductor manufacture of 150 or 200 mm wafer size using default utilization and by-product formation rates. Proceed through the tab, top to bottom and left to right, filling out applicable information in the green data entry cells.
EVERYTHING FROM HERE OVER ---------> Will BE HIDDEN
External Links:
Subpart I Resources Page: | http://www.epa.gov/ghgreporting/reporters/subpart/i.html
e-GGRT Data Reporting System: | https://ghgreporting.epa.gov
HIDE : Picklist - [i] Input Gas (Semi¦MEMS¦LCD)
[18 empty] | CF4 | PFC-14 (Perfluoromethane)
[18 empty] | C2F6 | PFC-116 (Perfluoroethane)
[18 empty] | C3F8 | PFC-218 (Perfluoropropane)
STEP 1.) Calculate the disbursements of all input gases using facility-wide gas specific heel factors using Equation I-12. [§98.93(d)] | [17 empty] | c-C4F8 | Perfluorocyclobutane
[18 empty] | CHF3 | HFC-23
[18 empty] | CH2F2 | HFC-32
[18 empty] | NF3 | Nitrogen trifluoride
[18 empty] | SF6 | Sulfur hexafluoride
Other f-GHG (specify)
[18 empty] | C4F6a | 1,3-Hexafluorobutadiene |  | CF4 (Perfluoromethane), CAS No. 75-73-0 | PFC-14 (Perfluoromethane)
[i] Input Gas | If "Other F-GHG" is Selected, Please Identify the Gas | Does your facility use LESS than 50 kg of this gas in one reporting year? (If yes, see note at bottom of this table.) | [l] Container Size and Type. Reporter may have multiple container sizes and types for each gas. | [hil] Fab-wide gas-specific heel factor (trigger point for change out / initial mass of container) as a decimal fraction | [Nil] Number of containers of this size and type | [Fil] Full Capacity of container for this size and type (kg) | [Xi] Disbursements under exceptional circumstances of this gas through sales or other transactions during the year (kg) | [Di] Disbursements of input gases (kg) | [9 empty] | C2HF5 | HFC-125 |  | C2F6 (Perfluoroethane), CAS No. 76-16-4 | PFC-116 (Perfluoroethane)
[18 empty] | CHF3 | HFC-23 |  | C3F8 (Perfluoropropane), CAS No. 76-19-7 | PFC-218 (Perfluoropropane)
[18 empty] | CH2F2 | HFC-32 |  | c-C4F8 (Perfluorocyclobutane, CAS No. 115-25-3 | Perfluorocyclobutane
[18 empty] | CH3F | HFC-41 |  | CHF3 (Trifluoromethane (R23)), CAS No. 75-46-7 | Octafluorotetrahydrofuran
[18 empty] | NF3 | Nitrogen trifluoride |  | CH2F2 (Difluoromethane (R32)), CAS No. 75-10-5 | 1,3-Hexafluorobutadiene
[18 empty] | C5F8a | Octafluorocyclopentene |  | NF3 (Nitrogen trifluoride), CAS No. 7783-54-2 | Octafluorocyclopentene
[18 empty] | C4F8Oa | Octafluorotetrahydrofuran |  | SF6 (Sulfur hexafluoride), CAS No. 2551-62-4 | HFC-23
[19 empty] | Other f-GHG (specify) |  | C4F6 (1,3-Hexafluorobutadiene), CAS No. 685-63-2 | HFC-32
[18 empty] | c-C4F8 | Perfluorocyclobutane |  | C5F8 (Octafluorocyclopentene), CAS No. 559-40-0 | Nitrogen trifluoride
[18 empty] | C2F6 | PFC-116 (Perfluoroethane) |  | c-C4F8O (Octafluorotetrahydrofuran), CAS No. 773-14-8 | Sulfur hexafluoride
[18 empty] | CF4 | PFC-14 (Perfluoromethane) |  | Other f-GHG (specify) | Other f-GHG (specify)
[18 empty] | C3F8 | PFC-218 (Perfluoropropane)
[18 empty] | SF6 | Sulfur hexafluoride
[17 empty] | 0 | 0 |  |  |  | 1 | 0 | 1 | #N/A | 0 | 1 | #N/A
[17 empty] | 0 | 0 |  |  |  | 2 | 0 | 2 | #N/A | 0 | 2 | #N/A
[17 empty] | 0 | 0 |  |  |  | 3 | 0 | 3 | #N/A | 0 | 3 | #N/A
[17 empty] | 0 | 0 |  |  |  | 4 | 0 | 4 | #N/A | 0 | 4 | #N/A
[17 empty] | 0 | 0 |  |  |  | 5 | 0 | 5 | #N/A | 0 | 5 | #N/A
[17 empty] | 0 | 0 |  |  |  | 6 | 0 | 6 | #N/A | 0 | 6 | #N/A
[17 empty] | 0 | 0 |  |  |  | 7 | 0 | 7 | #N/A | 0 | 7 | #N/A
[17 empty] | 0 | 0 |  |  |  | 8 | 0 | 8 | #N/A | 0 | 8 | #N/A
[17 empty] | 0 | 0 |  |  |  | 9 | 0 | 9 | #N/A | 0 | 9 | #N/A
[17 empty] | 0 | 0 |  |  |  | 10 | 0 | 10 | #N/A | 0 | 10 | #N/A
[17 empty] | 0 | 0 |  |  |  | 11 | 0 | 11 | #N/A | 0 | 11 | #N/A
[17 empty] | 0 | 0 |  |  |  | 12 | 0 | 12 | #N/A | 0 | 12 | #N/A
[17 empty] | 0 | 0 |  |  |  | 13 | 0 | 13 | #N/A | 0 | 13 | #N/A
[17 empty] | 0 | 0 |  |  |  | 14 | 0 | 14 | #N/A | 0 | 14 | #N/A
[17 empty] | 0 | 0 |  |  |  | 15 | 0 | 15 | #N/A | 0 | 15 | #N/A
[17 empty] | 0 | 0 |  |  |  | 16 | 0 | 16 | #N/A | 0 | 16 | #N/A
[17 empty] | 0 | 0 |  |  |  | 17 | 0 | 17 | #N/A | 0 | 17 | #N/A
[17 empty] | 0 | 0 |  |  |  | 18 | 0 | 18 | #N/A | 0 | 18 | #N/A
[17 empty] | 0 | 0 |  |  |  | 19 | 0 | 19 | #N/A | 0 | 19 | #N/A
[17 empty] | 0 | 0 |  |  |  | 20 | 0 | 20 | #N/A | 0 | 20 | #N/A
[17 empty] | 0 | 0 |  |  |  | 21 | 0 | 21 | #N/A | 0 | 21 | #N/A
[17 empty] | 0 | 0 |  |  |  | 22 | 0 | 22 | #N/A | 0 | 22 | #N/A
[17 empty] | 0 | 0 |  |  |  | 23 | 0 | 23 | #N/A | 0 | 23 | #N/A
|  | * If you want to minimize the emission calculations for a gas used in a quantity of less than 50 kg per year, complete steps 1 through 8, and at steps 3, 5, and 6, you may assume that none of this input gas is apportioned to tools with abatement systems. Input gas emissions and byproduct gas emissions will be automatically calculated by process type in steps 7 and 8. If you want to assume that emissions are equal to consumption as allowed in 98.93(a)(1) for a f-GHG used in a quantity of less than 50 kg per year, then you may complete just steps 1 through 5 for that gas and report consumption by process type as emissions; however, in this case you must also calculate the fab-level DRE outside this tool, or modify this tool as instructed on the "Start" tab of this tool so you can enter those reported emissions and other information needed to accurately calculate the fab-level DRE. | [14 empty] | 0 | 0 |  |  |  | 24 | 0 | 24 | #N/A | 0 | 24 | #N/A
[17 empty] | 0 | 0 |  |  |  | 25 | 0 | 25 | #N/A | 0 | 25 | #N/A
[i] Input Gas | [Di] Disbursements of input gases (kg) | [15 empty] | 0 | 0 |  |  |  | 26 | 0 | 26 | #N/A | 0 | 26 | #N/A
[17 empty] | 0 | 0 |  |  |  | 27 | 0 | 27 | #N/A | 0 | 27 | #N/A
[17 empty] | 0 | 0 |  |  |  | 28 | 0 | 28 | #N/A | 0 | 28 | #N/A
[17 empty] | 0 | 0 |  |  |  | 29 | 0 | 29 | #N/A | 0 | 29 | #N/A
[17 empty] | 0 | 0 |  |  |  | 30 | 0 | 30 | #N/A | 0 | 30 | #N/A
[17 empty] | 0 | 0 |  |  |  | 31 | 0 | 31 | #N/A | 0 | 31 | #N/A
[17 empty] | 0 | 0 |  |  |  | 32 | 0 | 32 | #N/A | 0 | 32 | #N/A
[17 empty] | 0 | 0 |  |  |  | 33 | 0 | 33 | #N/A | 0 | 33 | #N/A
[17 empty] | 0 | 0 |  |  |  | 34 | 0 | 34 | #N/A | 0 | 34 | #N/A
[17 empty] | 0 | 0 |  |  |  | 35 | 0 | 35 | #N/A | 0 | 35 | #N/A
[17 empty] | 0 | 0 |  |  |  | 36 | 0 | 36 | #N/A | 0 | 36 | #N/A
[17 empty] | 0 | 0 |  |  |  | 37 | 0 | 37 | #N/A | 0 | 37 | #N/A
[17 empty] | 0 | 0 |  |  |  | 38 | 0 | 38 | #N/A | 0 | 38 | #N/A
[17 empty] | 0 | 0 |  |  |  | 39 | 0 | 39 | #N/A | 0 | 39 | #N/A
[17 empty] | 0 | 0 |  |  |  | 40 | 0 | 40 | #N/A | 0 | 40 | #N/A
Use these values for the term [Di] Equation I-11
STEP 2.) Calculate the total annual input gas consumption using Equation I-11. [§98.93(c)]
[i] Input Gas | [IBi] Amount of gas stored in containers at the beginning of the reporting year (kg) | [IEi] Amount of gas stored in containers at the end of the reporting year (kg) | [Ai] Acquisitions of gas during the year through purchases or other transactions (kg) | [Di] Disbursement of input gas including heels in containers returned to the chemical supplier (kg, from Eq. I-12) | [Ci] Annual Input Gas Consumption (kg / Year)
Use these values for the term [Ci] in Equation I-13
STEP 3.) Calculate the total the uptime of all abatement systems for each combination of input gas, process sub-type or process type, and abatement system type, using Equation I-15. [§98.93(g)]. For each input gas "i" and process type "j", calculate total time (∑Tdijp and ∑UTijp) for all abatement systems of a certain type.
Enter only those F-GHG and process combinations for which you have abatement.
[i] Input Gas | If "Other F-GHG" is Selected, Please Identify the Gas (Copy gas name from step 1.) | (j) Process Type | [p] Abatement Systems (Description or Unit ID) | [∑Tdijp] The total time that the abatement systems p, connected to process tool(s) in the fab using input gas i in process sub-type or process type j, are NOT in operational mode, as defined in §98.98, when at least one of the tools connected to abatement system p is in operation (minutes per year). | [∑UTijp] Total time in which abatement systems p have at least one associated tool in operation (minutes per year). | [UTij] The average uptime factor of all abatement systems connected to process tools in the fab using input gas i in process sub-type or process type j (decimal fraction)
Use these values for the term [UTij] in Equation I-8
STEP 4.) Calculate the total amount of input gas consumed for each individual process type using Equation I-13. [§98.93(e)]
(j) Process Type / Sub Process Type | [i] Input Gas | [Ci] Annual consumption of input gas as calculated in Eq. I-11 (kg) | [Fij] Process sub-type specific input gas apportioning factor (decimal fraction) between plasma etch and chamber clean. *Note: the sum of the apportioning factors for all sub-types for each gas should equal 1.0. If you do not use a gas in a process type, enter "0" for the factor. | [Cij] Process sub-type specific, or process type -specific annual gas consumption (kg)
Plasma Etching/Wafer Clean
Chamber Cleaning: In Situ plasma cleaning:
Chamber Cleaning: Remote plasma cleaning
Chamber Cleaning: In situ thermal cleaning:
Use these values for the term [Cij] in Equations I-8, I-9
STEP 5.) Calculate annual emissions of individual process type input gases using only default utilization rates and Equation I-8. [§98.93(a)(1)(i)]
For FAB DRE Calcs
(j) Process Type | [i] Input Gas | [Cij] The Amount of input gas consumed for process type (kg) | [1-Uij] One minus the process utilization rate for input gas by process type (decimal fraction from table I-3) *Note if Uij=0, a zero will appear in this cell, however the calculation will account for that and use a value of 1 for the term (1-Uij). | [aij] Fraction of input gas used with abatement systems in this process type (decimal fraction) User input required, not autocalculated | [dij] Process type -specific destruction or removal efficiency for input gas (decimal fraction) User input required, not autocalculated | [UTij] The average uptime factor of all abatement systems connected to process tools in the fab using input gas i in process sub-type or process type j (decimal fraction) [A "1" is automatically entered for computational reasons if abatement is not relevant.] | [Eij] Annual Emissions of input gas (metric tons) | [11 empty] | [1-Uij] One minus the process utilization rate for input gas by process type (decimal fraction from table I-3) | [8 empty] | (j) Process Type | [i] Input Gas | [Cij] The Amount of input gas consumed for process type (kg) | [1-Uij] One minus the process utilization rate for input gas by process type (decimal fraction from table I-3) | Cij*(1-Uij)*0.001 (metric tons)
Plasma Etching/Wafer Cleaning | [27 empty] | Plasma Etching/Wafer Cleaning |  |  |  | 0
0
0
0
0
0
0
0
0
0
0
0
0
0
0
Chamber Cleaning: In Situ plasma cleaning: | [27 empty] | Chamber Cleaning: In Situ plasma cleaning: |  |  |  | 0
0
0
0
0
0
0
0
0
0
0
0
0
0
0
Chamber Cleaning: Remote plasma cleaning | [27 empty] | Chamber Cleaning: Remote plasma cleaning |  |  |  | 0
0
0
0
0
0
0
0
0
0
0
0
0
0
0
Chamber Cleaning: In situ thermal cleaning: | [27 empty] | Chamber Cleaning: In situ thermal cleaning: |  |  |  | 0
0
0
0
0
0
0
0
0
0
0
0
0
0
0
Use these values for the term [Eij] in Equation I-6
STEP 6.) Calculate annual emissions of by-product gas formed from individual process types and input gases using default formation rates and Equation I-9. [§98.93(a)(1)(i)]
[13 empty] | [BEijk] Annual Emission of by-product gas | [14 empty] | For FAB DRE Calcs
(j) Process Type | [i] Input Gas | [Cij] The Amount of input gas consumed for process type (kg) | [Bijk] Formation rate of BCF4 (decimal fraction from table I-3) | [Bijk] Formation rate of BC2F6 (decimal fraction from table I-3) | [Bijk] Formation rate of BC5F8 (decimal fraction from table I-3) | [Bijk] Formation rate of BCHF3 (decimal fraction from table I-3) | [aij] Fraction of input gas used with abatement systems (decimal fraction) | [djk] Process type -specific destruction or removal efficiency for BCF4 (decimal fraction) | [djk] Process type -specific destruction or removal efficiency for BC2F6 (decimal fraction) | [djk] Process type -specific destruction or removal efficiency for BC5F8 (decimal fraction) | [djk] Process type -specific destruction or removal efficiency for BCHF3 (decimal fraction) | [UTij] The average uptime factor of all abatement systems connected to process tools in the fab using input gas i in process sub-type or process type j (decimal fraction) | BCF4 (Metric Tons) | BC2F6 (Metric Tons) | BC5F8 (Metric Tons) | BCHF3 (Metric Tons) |  |  | [Bijk] Formation rate of BCF4 (decimal fraction from table I-3) | [Bijk] Formation rate of BC2F6 (decimal fraction from table I-3) | [Bijk] Formation rate of BC5F8 (decimal fraction from table I-3) | [Bijk] Formation rate of BCHF3 (decimal fraction from table I-3) | [5 empty] | (j) Process Type | [i] Input Gas | [Cij] The Amount of input gas consumed for process type (kg) | [Bijk] Formation rate of BCF4 (decimal fraction from table I-3) | [Bijk] Formation rate of BC2F6 (decimal fraction from table I-3) | [Bijk] Formation rate of BC5F8 (decimal fraction from table I-3) | [Bijk] Formation rate of BCHF3 (decimal fraction from table I-3) | Cij * Bijk for BCF4 (kg) | Cij * Bijk for BC2F6 (kg) | Cij * Bijk for BC5F8 (kg) | Cij * Bijk for BCHF3 (kg)
Plasma Etching/Wafer Cleaning | [12 empty] | 0 | 0 | 0 | 0 | [11 empty] | Plasma Etching/Wafer Cleaning
[13 empty] | 0 | 0 | 0 | 0
[13 empty] | 0 | 0 | 0 | 0
[13 empty] | 0 | 0 | 0 | 0
[13 empty] | 0 | 0 | 0 | 0
[13 empty] | 0 | 0 | 0 | 0
[13 empty] | 0 | 0 | 0 | 0
[13 empty] | 0 | 0 | 0 | 0
[13 empty] | 0 | 0 | 0 | 0
[13 empty] | 0 | 0 | 0 | 0
[13 empty] | 0 | 0 | 0 | 0
[13 empty] | 0 | 0 | 0 | 0
[13 empty] | 0 | 0 | 0 | 0
[13 empty] | 0 | 0 | 0 | 0
[13 empty] | 0 | 0 | 0 | 0
Chamber Cleaning: In Situ plasma cleaning: |  |  |  |  | 0 | 0 | [6 empty] | 0 | 0 | 0 | 0 |  |  |  |  | 0 | 0 | [5 empty] | Chamber Cleaning: In Situ plasma cleaning: |  |  |  |  | 0 | 0
[5 empty] | 0 | 0 | [6 empty] | 0 | 0 | 0 | 0 |  |  |  |  | 0 | 0 | [10 empty] | 0 | 0
[5 empty] | 0 | 0 | [6 empty] | 0 | 0 | 0 | 0 |  |  |  |  | 0 | 0 | [10 empty] | 0 | 0
[5 empty] | 0 | 0 | [6 empty] | 0 | 0 | 0 | 0 |  |  |  |  | 0 | 0 | [10 empty] | 0 | 0
[5 empty] | 0 | 0 | [6 empty] | 0 | 0 | 0 | 0 |  |  |  |  | 0 | 0 | [10 empty] | 0 | 0
[5 empty] | 0 | 0 | [6 empty] | 0 | 0 | 0 | 0 |  |  |  |  | 0 | 0 | [10 empty] | 0 | 0
[5 empty] | 0 | 0 | [6 empty] | 0 | 0 | 0 | 0 |  |  |  |  | 0 | 0 | [10 empty] | 0 | 0
[5 empty] | 0 | 0 | [6 empty] | 0 | 0 | 0 | 0 |  |  |  |  | 0 | 0 | [10 empty] | 0 | 0
[5 empty] | 0 | 0 | [6 empty] | 0 | 0 | 0 | 0 |  |  |  |  | 0 | 0 | [10 empty] | 0 | 0
[5 empty] | 0 | 0 | [6 empty] | 0 | 0 | 0 | 0 |  |  |  |  | 0 | 0 | [10 empty] | 0 | 0
[5 empty] | 0 | 0 | [6 empty] | 0 | 0 | 0 | 0 |  |  |  |  | 0 | 0 | [10 empty] | 0 | 0
[5 empty] | 0 | 0 | [6 empty] | 0 | 0 | 0 | 0 |  |  |  |  | 0 | 0 | [10 empty] | 0 | 0
[5 empty] | 0 | 0 | [6 empty] | 0 | 0 | 0 | 0 |  |  |  |  | 0 | 0 | [10 empty] | 0 | 0
[5 empty] | 0 | 0 | [6 empty] | 0 | 0 | 0 | 0 |  |  |  |  | 0 | 0 | [10 empty] | 0 | 0
[5 empty] | 0 | 0 | [6 empty] | 0 | 0 | 0 | 0 |  |  |  |  | 0 | 0 | [10 empty] | 0 | 0
Chamber Cleaning: Remote plasma cleaning |  |  |  | 0 | 0 | 0 | [6 empty] | 0 | 0 | 0 | 0 |  |  |  | 0 | 0 | 0 | [5 empty] | Chamber Cleaning: Remote plasma cleaning |  |  |  | 0 | 0 | 0
|  |  |  | 0 | 0 | 0 | [6 empty] | 0 | 0 | 0 | 0 |  |  |  | 0 | 0 | 0 | [9 empty] | 0 | 0 | 0
|  |  |  | 0 | 0 | 0 | [6 empty] | 0 | 0 | 0 | 0 |  |  |  | 0 | 0 | 0 | [9 empty] | 0 | 0 | 0
|  |  |  | 0 | 0 | 0 | [6 empty] | 0 | 0 | 0 | 0 |  |  |  | 0 | 0 | 0 | [9 empty] | 0 | 0 | 0
|  |  |  | 0 | 0 | 0 | [6 empty] | 0 | 0 | 0 | 0 |  |  |  | 0 | 0 | 0 | [9 empty] | 0 | 0 | 0
|  |  |  | 0 | 0 | 0 | [6 empty] | 0 | 0 | 0 | 0 |  |  |  | 0 | 0 | 0 | [9 empty] | 0 | 0 | 0
|  |  |  | 0 | 0 | 0 | [6 empty] | 0 | 0 | 0 | 0 |  |  |  | 0 | 0 | 0 | [9 empty] | 0 | 0 | 0
|  |  |  | 0 | 0 | 0 | [6 empty] | 0 | 0 | 0 | 0 |  |  |  | 0 | 0 | 0 | [9 empty] | 0 | 0 | 0
|  |  |  | 0 | 0 | 0 | [6 empty] | 0 | 0 | 0 | 0 |  |  |  | 0 | 0 | 0 | [9 empty] | 0 | 0 | 0
|  |  |  | 0 | 0 | 0 | [6 empty] | 0 | 0 | 0 | 0 |  |  |  | 0 | 0 | 0 | [9 empty] | 0 | 0 | 0
|  |  |  | 0 | 0 | 0 | [6 empty] | 0 | 0 | 0 | 0 |  |  |  | 0 | 0 | 0 | [9 empty] | 0 | 0 | 0
|  |  |  | 0 | 0 | 0 | [6 empty] | 0 | 0 | 0 | 0 |  |  |  | 0 | 0 | 0 | [9 empty] | 0 | 0 | 0
|  |  |  | 0 | 0 | 0 | [6 empty] | 0 | 0 | 0 | 0 |  |  |  | 0 | 0 | 0 | [9 empty] | 0 | 0 | 0
|  |  |  | 0 | 0 | 0 | [6 empty] | 0 | 0 | 0 | 0 |  |  |  | 0 | 0 | 0 | [9 empty] | 0 | 0 | 0
|  |  |  | 0 | 0 | 0 | [6 empty] | 0 | 0 | 0 | 0 |  |  |  | 0 | 0 | 0 | [9 empty] | 0 | 0 | 0
Chamber Cleaning: In situ thermal cleaning: |  |  | 0 | 0 | 0 | 0 | [6 empty] | 0 | 0 | 0 | 0 |  |  | 0 | 0 | 0 | 0 | [5 empty] | Chamber Cleaning: In situ thermal cleaning: |  |  | 0 | 0 | 0 | 0
|  |  | 0 | 0 | 0 | 0 | [6 empty] | 0 | 0 | 0 | 0 |  |  | 0 | 0 | 0 | 0 | [8 empty] | 0 | 0 | 0 | 0
|  |  | 0 | 0 | 0 | 0 | [6 empty] | 0 | 0 | 0 | 0 |  |  | 0 | 0 | 0 | 0 | [8 empty] | 0 | 0 | 0 | 0
|  |  | 0 | 0 | 0 | 0 | [6 empty] | 0 | 0 | 0 | 0 |  |  | 0 | 0 | 0 | 0 | [8 empty] | 0 | 0 | 0 | 0
|  |  | 0 | 0 | 0 | 0 | [6 empty] | 0 | 0 | 0 | 0 |  |  | 0 | 0 | 0 | 0 | [8 empty] | 0 | 0 | 0 | 0
|  |  | 0 | 0 | 0 | 0 | [6 empty] | 0 | 0 | 0 | 0 |  |  | 0 | 0 | 0 | 0 | [8 empty] | 0 | 0 | 0 | 0
|  |  | 0 | 0 | 0 | 0 | [6 empty] | 0 | 0 | 0 | 0 |  |  | 0 | 0 | 0 | 0 | [8 empty] | 0 | 0 | 0 | 0
|  |  | 0 | 0 | 0 | 0 | [6 empty] | 0 | 0 | 0 | 0 |  |  | 0 | 0 | 0 | 0 | [8 empty] | 0 | 0 | 0 | 0
|  |  | 0 | 0 | 0 | 0 | [6 empty] | 0 | 0 | 0 | 0 |  |  | 0 | 0 | 0 | 0 | [8 empty] | 0 | 0 | 0 | 0
|  |  | 0 | 0 | 0 | 0 | [6 empty] | 0 | 0 | 0 | 0 |  |  | 0 | 0 | 0 | 0 | [8 empty] | 0 | 0 | 0 | 0
|  |  | 0 | 0 | 0 | 0 | [6 empty] | 0 | 0 | 0 | 0 |  |  | 0 | 0 | 0 | 0 | [8 empty] | 0 | 0 | 0 | 0
|  |  | 0 | 0 | 0 | 0 | [6 empty] | 0 | 0 | 0 | 0 |  |  | 0 | 0 | 0 | 0 | [8 empty] | 0 | 0 | 0 | 0
|  |  | 0 | 0 | 0 | 0 | [6 empty] | 0 | 0 | 0 | 0 |  |  | 0 | 0 | 0 | 0 | [8 empty] | 0 | 0 | 0 | 0
|  |  | 0 | 0 | 0 | 0 | [6 empty] | 0 | 0 | 0 | 0 |  |  | 0 | 0 | 0 | 0 | [8 empty] | 0 | 0 | 0 | 0
|  |  | 0 | 0 | 0 | 0 | [6 empty] | 0 | 0 | 0 | 0 |  |  | 0 | 0 | 0 | 0 | [8 empty] | 0 | 0 | 0 | 0
STEP 7.) Calculate annual emissions of input gases for process types using equation I-6. [§98.93(a)(1)] | [12 empty] | Use these values for the term [BEijk] in Equation I-7
For FAB DRE Calcs
(j) Process Type | [i] Input Gas | [ProcessestypeEi] Annual Input Gas Emission (metric tons) | [25 empty] | [i] Input Gas | [ProcessestypeEi] Annual Input Gas Emission (metric tons) | Summation of Cij * (1-Uij) for input gas
Plasma Etching/Wafer Cleaning |  | 0 | [26 empty] | 0 | 0
|  | 0 | [26 empty] | 0 | 0
|  | 0 | [26 empty] | 0 | 0
|  | 0 | [26 empty] | 0 | 0
|  | 0 | [26 empty] | 0 | 0
|  | 0 | [26 empty] | 0 | 0
|  | 0 | [26 empty] | 0 | 0
|  | 0 | [26 empty] | 0 | 0
|  | 0 | [26 empty] | 0 | 0
|  | 0 | [26 empty] | 0 | 0
|  | 0 | [26 empty] | 0 | 0
|  | 0 | [26 empty] | 0 | 0
|  | 0 | [26 empty] | 0 | 0
|  | 0 | [26 empty] | 0 | 0
|  | 0 | [26 empty] | 0 | 0
Chamber Cleaning: In Situ plasma cleaning: |  | 0
0
0
0
0
0
0
0
0
0
0
0
0
0
0
Chamber Cleaning: Remote plasma cleaning |  | 0
0
0
0
0
0
0
0
0
0
0
0
0
0
0
Chamber Cleaning: In situ thermal cleaning: |  | 0
0
0
0
0
0
0
0
0
0
0
0
0
0
0
For each input F-GHG emitted from each process sub-type, combine these emissions with the byproduct emissions of the same F-GHG from the same process type from step 8 (Eq. I-7), and enter these values into the reporting form.
STEP 8.) Calculate annual emissions of by product gases for process types using equation I-7. [§98.93(a)(1)]
For FAB DRE Calcs
(j) Process Type | [k] By-Product Gas | [ProcesstypeBEk] Annual Emission of by-product gas (metric tons) | [25 empty] | [k] By-Product Gas | [ProcesstypeBEk] Annual Emission of by-product gas (metric tons) | [Summation of Cij * Bijk for by-product gas]*0.001 (metric tons)
Plasma Etching/Wafer Cleaning | BCF4 | 0 | [25 empty] | BCF4 | 0 | 0
| BC2F6 | 0 | [25 empty] | BC2F6 | 0 | 0
| BC5F8 | 0 | [25 empty] | BC5F8 | 0 | 0
| BCHF3 | 0 | [25 empty] | BCHF3 | 0 | 0
Chamber Cleaning: In Situ plasma cleaning: | BCF4 | 0
| BC2F6 | 0
Chamber Cleaning: Remote plasma cleaning | BCF4 | 0
Chamber Cleaning: In situ thermal | (no byproducts)
For each byproduct F-GHG emitted from each process sub-type, combine these emissions with the input emissions of the same F-GHG from the same process type from step 7 (Eq. I-6), and enter these values into the reporting form.

## Semiconductors f-GHG 300-450 mm
Subpart I - Electronics Manufacturing
Semiconductors f-GHG (300 mm wafer size)
OPTIONAL WORKSHEET FOR FACILITY RECORDKEEPING PURPOSES
Version | e-GGRT RY2014.C.01.
Worksheet Instructions:
Calculate Emissions of fluorinated GHGs for semiconductor manufacture of 300 mm wafer size using default utilization and by-product formation rates. Proceed through the tab, top to bottom and left to right, filling out applicable information in the green data entry cells.
EVERYTHING FROM HERE OVER ---------> Will BE HIDDEN
External Links:
Subpart I Resources Page: | http://www.epa.gov/ghgreporting/reporters/subpart/i.html
e-GGRT Data Reporting System: | https://ghgreporting.epa.gov
HIDE : Picklist - [i] Input Gas (Semi¦MEMS¦LCD)
[30 empty] | CF4 | PFC-14 (Perfluoromethane)
[30 empty] | C2F6 | PFC-116 (Perfluoroethane)
[30 empty] | C3F8 | PFC-218 (Perfluoropropane)
STEP 1.) Calculate the disbursements of all input gases using facility-wide gas specific heel factors using Equation I-12. [§98.93(d)] | [29 empty] | c-C4F8 | Perfluorocyclobutane
[30 empty] | CHF3 | HFC-23
[30 empty] | CH2F2 | HFC-32
[30 empty] | NF3 | Nitrogen trifluoride
[30 empty] | SF6 | Sulfur hexafluoride
Other f-GHG (specify)
[30 empty] | C4F6a | 1,3-Hexafluorobutadiene |  | CF4 (Perfluoromethane), CAS No. 75-73-0 | PFC-14 (Perfluoromethane)
[i] Input Gas | If "Other F-GHG" is Selected, Please Identify the Gas | Does your facility use LESS than 50 kg of this gas in one reporting year? (If yes, see note at bottom of this table.) | [l] Container Size and Type. Reporter may have multiple container sizes and types for each gas. | [hil] Facility-wide gas-specific heel factor (trigger point for change out / initial mass of container) as a decimal fraction | [Nil] Number of containers of this size and type | [Fil] Full Capacity of container for this size and type (kg) | [Xi] Disbursements under exceptional circumstances of this gas through sales or other transactions during the year (kg) | [Di] Disbursements of input gases (kg) | [21 empty] | CHF3 | HFC-23 |  | C2F6 (Perfluoroethane), CAS No. 76-16-4 | PFC-116 (Perfluoroethane)
[30 empty] | CH2F2 | HFC-32 |  | C3F8 (Perfluoropropane), CAS No. 76-19-7 | PFC-218 (Perfluoropropane)
[30 empty] | CH3F | HFC-41 |  | c-C4F8 (Perfluorocyclobutane, CAS No. 115-25-3 | Perfluorocyclobutane
[30 empty] | NF3 | Nitrogen trifluoride |  | CHF3 (Trifluoromethane (R23)), CAS No. 75-46-7 | Octafluorotetrahydrofuran
[30 empty] | C5F8a | Octafluorocyclopentene |  | CH2F2 (Difluoromethane (R32)), CAS No. 75-10-5 | 1,3-Hexafluorobutadiene
[30 empty] | C4F8Oa | Octafluorotetrahydrofuran |  | NF3 (Nitrogen trifluoride), CAS No. 7783-54-2 | Octafluorocyclopentene
[31 empty] | Other f-GHG (specify) |  | SF6 (Sulfur hexafluoride), CAS No. 2551-62-4 | HFC-23
[30 empty] | c-C4F8 | Perfluorocyclobutane |  | C4F6 (1,3-Hexafluorobutadiene), CAS No. 685-63-2 | HFC-32
[30 empty] | C2F6 | PFC-116 (Perfluoroethane) |  | C5F8 (Octafluorocyclopentene), CAS No. 559-40-0 | Nitrogen trifluoride
[30 empty] | CF4 | PFC-14 (Perfluoromethane) |  | c-C4F8O (Octafluorotetrahydrofuran), CAS No. 773-14-8 | Sulfur hexafluoride
[30 empty] | C3F8 | PFC-218 (Perfluoropropane) |  | Other f-GHG (specify) | Other f-GHG (specify)
[30 empty] | SF6 | Sulfur hexafluoride
[30 empty] | C2HF5 | HFC-125
[29 empty] | 0 | 0 |  |  |  | 1 | 0 |  | 1 | #N/A | 0 | 1 | #N/A
[29 empty] | 0 | 0 |  |  |  | 2 | 0 |  | 2 | #N/A | 0 | 2 | #N/A
[29 empty] | 0 | 0 |  |  |  | 3 | 0 |  | 3 | #N/A | 0 | 3 | #N/A
[29 empty] | 0 | 0 |  |  |  | 4 | 0 |  | 4 | #N/A | 0 | 4 | #N/A
[29 empty] | 0 | 0 |  |  |  | 5 | 0 |  | 5 | #N/A | 0 | 5 | #N/A
[29 empty] | 0 | 0 |  |  |  | 6 | 0 |  | 6 | #N/A | 0 | 6 | #N/A
[29 empty] | 0 | 0 |  |  |  | 7 | 0 |  | 7 | #N/A | 0 | 7 | #N/A
[29 empty] | 0 | 0 |  |  |  | 8 | 0 |  | 8 | #N/A | 0 | 8 | #N/A
[29 empty] | 0 | 0 |  |  |  | 9 | 0 |  | 9 | #N/A | 0 | 9 | #N/A
[29 empty] | 0 | 0 |  |  |  | 10 | 0 |  | 10 | #N/A | 0 | 10 | #N/A
[29 empty] | 0 | 0 |  |  |  | 11 | 0 |  | 11 | #N/A | 0 | 11 | #N/A
[29 empty] | 0 | 0 |  |  |  | 12 | 0 |  | 12 | #N/A | 0 | 12 | #N/A
[29 empty] | 0 | 0 |  |  |  | 13 | 0 |  | 13 | #N/A | 0 | 13 | #N/A
[29 empty] | 0 | 0 |  |  |  | 14 | 0 |  | 14 | #N/A | 0 | 14 | #N/A
[29 empty] | 0 | 0 |  |  |  | 15 | 0 |  | 15 | #N/A | 0 | 15 | #N/A
[29 empty] | 0 | 0 |  |  |  | 16 | 0 |  | 16 | #N/A | 0 | 16 | #N/A
[29 empty] | 0 | 0 |  |  |  | 17 | 0 |  | 17 | #N/A | 0 | 17 | #N/A
[29 empty] | 0 | 0 |  |  |  | 18 | 0 |  | 18 | #N/A | 0 | 18 | #N/A
[29 empty] | 0 | 0 |  |  |  | 19 | 0 |  | 19 | #N/A | 0 | 19 | #N/A
[29 empty] | 0 | 0 |  |  |  | 20 | 0 |  | 20 | #N/A | 0 | 20 | #N/A
[29 empty] | 0 | 0 |  |  |  | 21 | 0 |  | 21 | #N/A | 0 | 21 | #N/A
[29 empty] | 0 | 0 |  |  |  | 22 | 0 |  | 22 | #N/A | 0 | 22 | #N/A
[29 empty] | 0 | 0 |  |  |  | 23 | 0 |  | 23 | #N/A | 0 | 23 | #N/A
|  | * If you want to minimize the emission calculations for a gas used in a quantity of less than 50 kg per year, complete steps 1 through 8, and at steps 3, 5, and 6, you may assume that none of this input gas is apportioned to tools with abatement systems. Input gas emissions and byproduct gas emissions will be automatically calculated by process type in steps 7 and 8. If you want to assume that emissions are equal to consumption as allowed in 98.93(a)(1) for a f-GHG used in a quantity of less than 50 kg per year, then you may complete just steps 1 through 5 for that gas and report consumption by process type as emissions; however, in this case you must also calculate the fab-level DRE outside this tool, or modify this tool as instructed on the "Start" tab of this tool so you can enter those reported emissions and other information needed to accurately calculate the fab-level DRE. | [26 empty] | 0 | 0 |  |  |  | 24 | 0 |  | 24 | #N/A | 0 | 24 | #N/A
[29 empty] | 0 | 0 |  |  |  | 25 | 0 |  | 25 | #N/A | 0 | 25 | #N/A
[i] Input Gas | [Di] Disbursements of input gases (kg) | [27 empty] | 0 | 0 |  |  |  | 26 | 0 |  | 26 | #N/A | 0 | 26 | #N/A
[29 empty] | 0 | 0 |  |  |  | 27 | 0 |  | 27 | #N/A | 0 | 27 | #N/A
[29 empty] | 0 | 0 |  |  |  | 28 | 0 |  | 28 | #N/A | 0 | 28 | #N/A
[29 empty] | 0 | 0 |  |  |  | 29 | 0 |  | 29 | #N/A | 0 | 29 | #N/A
[29 empty] | 0 | 0 |  |  |  | 30 | 0 |  | 30 | #N/A | 0 | 30 | #N/A
[29 empty] | 0 | 0 |  |  |  | 31 | 0 |  | 31 | #N/A | 0 | 31 | #N/A
[29 empty] | 0 | 0 |  |  |  | 32 | 0 |  | 32 | #N/A | 0 | 32 | #N/A
[29 empty] | 0 | 0 |  |  |  | 33 | 0 |  | 33 | #N/A | 0 | 33 | #N/A
[29 empty] | 0 | 0 |  |  |  | 34 | 0 |  | 34 | #N/A | 0 | 34 | #N/A
[29 empty] | 0 | 0 |  |  |  | 35 | 0 |  | 35 | #N/A | 0 | 35 | #N/A
[29 empty] | 0 | 0 |  |  |  | 36 | 0 |  | 36 | #N/A | 0 | 36 | #N/A
[29 empty] | 0 | 0 |  |  |  | 37 | 0 |  | 37 | #N/A | 0 | 37 | #N/A
[29 empty] | 0 | 0 |  |  |  | 38 | 0 |  | 38 | #N/A | 0 | 38 | #N/A
[29 empty] | 0 | 0 |  |  |  | 39 | 0 |  | 39 | #N/A | 0 | 39 | #N/A
[29 empty] | 0 | 0 |  |  |  | 40 | 0 |  | 40 | #N/A | 0 | 40 | #N/A
Use these values for the term [Di] Equation I-11
STEP 2.) Calculate the total annual input gas consumption using Equation I-11. [§98.93(c)]
[i] Input Gas | [IBi] Amount of gas stored in containers at the beginning of the reporting year (kg) | [IEi] Amount of gas stored in containers at the end of the reporting year (kg) | [Ai] Acquisitions of gas during the year through purchases or other transactions (kg) | [Di] Disbursement of input gas including heels in containers returned to the chemical supplier (kg, from Eq. I-12) | [Ci] Annual Input Gas Consumption (kg / Year)
Use these values for the term [Ci] in Equation I-13
STEP 3.) Calculate the total the uptime of all abatement systems for each combination of input gas, process sub-type or process type, and abatement system type, using Equation I-15. [§98.93(g)]. For each input gas "i" and process type "j", calculate total time (∑Tdijp and ∑UTijp) for all abatement systems of a certain type.
Enter only those F-GHG and process combinations for which you have abatement.
[i] Input Gas | If "Other F-GHG" is Selected, Please Identify the Gas (Copy gas name from step 1.) | (j) Process Type | [p] Abatement Systems (Description or Unit ID) | [∑Tdijp] The total time that the abatement systems p, connected to process tool(s) in the fab using input gas i in process sub-type or process type j, are NOT in operational mode, as defined in §98.98, when at least one of the tools connected to abatement system p is in operation (minutes per year). | [∑UTijp] Total time in which abatement systems p have at least one associated tool in operation (minutes per year). | [UTij] The average uptime factor of all abatement systems connected to process tools in the fab using input gas i in process sub-type or process type j (decimal fraction)
Use these values for the term [UTij] in Equation I-8
STEP 4.) Calculate the total amount of input gas consumed for each individual process type using Equation I-13. [§98.93(e)]
(j) Process Type / Sub Process Type | [i] Input Gas | [Ci] Annual consumption of input gas as calculated in Eq. I-11 (kg) | [Fij] Process sub-type specific, or process type -specific input gas apportioning factor (decimal fraction). *Note: Sum of apportioning factors across all process types and sub types for each gas should equal 1.0. | [Cij] Process sub-type specific, or process type -specific annual gas consumption (kg)
Plasma Etching/Wafer Cleaning
Chamber Cleaning: In Situ plasma cleaning:
Chamber Cleaning: Remote plasma cleaning
Chamber Cleaning: In situ thermal cleaning:
Use these values for the term [Cij] in Equations I-8, I-9
STEP 5.) Calculate annual emissions of individual process type input gases using only default utilization rates and Equation I-8. [§98.93(a)(1)(i)]
For FAB DRE Calcs
(j) Process Type | [i] Input Gas | [Cij] The Amount of input gas consumed for process type (kg) | [1-Uij] One minus the process utilization rate for input gas by process type (decimal fraction from table I-4) *Note if Uij=0, a zero will appear in this cell, however the calculation will account for that and use a value of 1 for the term (1-Uij). | [aij] Fraction of input gas used with abatement systems in this process type (decimal fraction) User input required, not autocalculated | [dij] Process type -specific destruction or removal efficiency for input gas (decimal fraction) User input required, not autocalculated | [UTij] The average uptime factor of all abatement systems connected to process tools in the fab using input gas i in process sub-type or process type j (decimal fraction) [A "1" is automatically entered for computational reasons if abatement is not relevant.] | [Eij] Annual Emissions of input gas (metric tons) | [23 empty] | [1-Uij] One minus the process utilization rate for input gas by process type (decimal fraction from table I-4) | [9 empty] | (j) Process Type | [i] Input Gas | [Cij] The Amount of input gas consumed for process type (kg) | [1-Uij] One minus the process utilization rate for input gas by process type (decimal fraction from table I-3) | Cij*(1-Uij)*0.001 (metric tons)
Plasma Etching/Wafer Cleaning | [40 empty] | Plasma Etching/Wafer Cleaning |  |  |  | 0
0
0
0
0
0
0
0
0
0
0
0
0
0
0
Chamber Cleaning: In Situ plasma cleaning: | [40 empty] | Chamber Cleaning: In Situ plasma cleaning: |  |  |  | 0
0
0
0
0
0
0
0
0
0
0
0
0
0
0
Chamber Cleaning: Remote plasma cleaning | [40 empty] | Chamber Cleaning: Remote plasma cleaning |  |  |  | 0
0
0
0
0
0
0
0
0
0
0
0
0
0
0
Chamber Cleaning: In situ thermal cleaning: | [40 empty] | Chamber Cleaning: In situ thermal cleaning: |  |  |  | 0
0
0
0
0
0
0
0
0
0
0
0
0
0
0
Use these values for the term [Eij] in Equation I-6
STEP 6.) Calculate annual emissions of by-product gas formed from individual process types and input gases using default formation rates and Equation I-9. [§98.93(a)(1)(i)]
[21 empty] | [BEijk] Annual Emission of by-product gas | [19 empty] | For FAB DRE Calcs
(j) Process Type | [i] Input Gas | [Cij] The Amount of input gas consumed for process type (kg) | [Bijk] Formation rate of BCF4 (decimal fraction from table I-4) | [Bijk] Formation rate of BC2F6 (decimal fraction from table I-4) | [Bijk] Formation rate of BC4F6 (decimal fraction from table I-4) | [Bijk] Formation rate of BC4F8 (decimal fraction from table I-4) | [Bijk] Formation rate of BC3F8 (decimal fraction from table I-4) | [Bijk] Formation rate of BCHF3 (decimal fraction from table I-4) | [Bijk] Formation rate of BCH2F2 (decimal fraction from table I-4) | [Bijk] Formation rate of BCH3F (decimal fraction from table I-4) | [aij] Fraction of input gas used with abatement systems (decimal fraction) | [djk] Process type -specific destruction or removal efficiency for BCF4 (decimal fraction) | [djk] Process type -specific destruction or removal efficiency for BC2F6 (decimal fraction) | [djk] Process type -specific destruction or removal efficiency for BC4F6 (decimal fraction) | [djk] Process type -specific destruction or removal efficiency for BC4F8 (decimal fraction) | [djk] Process type -specific destruction or removal efficiency for BC3F8 (decimal fraction) | [djk] Process type -specific destruction or removal efficiency for BCHF3 (decimal fraction) | [djk] Process type -specific destruction or removal efficiency for BCH2F2 (decimal fraction) | [djk] Process type -specific destruction or removal efficiency for BCH3F (decimal fraction) | [UTij] The average uptime factor of all abatement systems connected to process tools in the fab using input gas i in process sub-type or process type j (decimal fraction) | BCF4 (Metric Tons) | BC2F6 (Metric Tons) | BC4F6 (Metric Tons) | BC4F8 (Metric Tons) | BC3F8 (Metric Tons) | BCHF3 (Metric Tons) | BCH2F2 (Metric Tons) | BCH3F (Metric Tons) |  |  | [Bijk] Formation rate of BCF4 (decimal fraction from table I-4) | [Bijk] Formation rate of BC2F6 (decimal fraction from table I-4) | [Bijk] Formation rate of BC4F6 (decimal fraction from table I-4) | [Bijk] Formation rate of BC4F8 (decimal fraction from table I-4) | [Bijk] Formation rate of BC3F8 (decimal fraction from table I-4) | [Bijk] Formation rate of BCHF3 (decimal fraction from table I-4) | [Bijk] Formation rate of BCH2F2 (decimal fraction from table I-4) | [Bijk] Formation rate of BCH3F (decimal fraction from table I-4) |  |  | (j) Process Type | [i] Input Gas | [Cij] The Amount of input gas consumed for process type (kg) | [Bijk] Formation rate of BCF4 (decimal fraction from table I-4) | [Bijk] Formation rate of BC2F6 (decimal fraction from table I-4) | [Bijk] Formation rate of BC4F6 (decimal fraction from table I-4) | [Bijk] Formation rate of BC4F8 (decimal fraction from table I-4) | [Bijk] Formation rate of BC3F8 (decimal fraction from table I-4) | [Bijk] Formation rate of BCHF3 (decimal fraction from table I-4) | [Bijk] Formation rate of BCH2F2 (decimal fraction from table I-4) | [Bijk] Formation rate of BCH3F (decimal fraction from table I-4) | Cij * Bijk for BCF4 (kg) | Cij * Bijk for BC2F6 (kg) | Cij * Bijk for BC4F6 (kg) | Cij * Bijk for BC4F8 (kg) | Cij * Bijk for BC3F8 (kg) | Cij * Bijk for BCHF3 (kg) | Cij * Bijk for BCH2F2 (kg) | Cij * Bijk for BCH3F (kg)
Plasma Etching/Wafer Cleaning | [20 empty] | 0 | 0 | 0 | 0 | 0 | 0 | 0 | 0 | [12 empty] | Plasma Etching/Wafer Cleaning
[21 empty] | 0 | 0 | 0 | 0 | 0 | 0 | 0 | 0
[21 empty] | 0 | 0 | 0 | 0 | 0 | 0 | 0 | 0
[21 empty] | 0 | 0 | 0 | 0 | 0 | 0 | 0 | 0
[21 empty] | 0 | 0 | 0 | 0 | 0 | 0 | 0 | 0
[21 empty] | 0 | 0 | 0 | 0 | 0 | 0 | 0 | 0
[21 empty] | 0 | 0 | 0 | 0 | 0 | 0 | 0 | 0
[21 empty] | 0 | 0 | 0 | 0 | 0 | 0 | 0 | 0
[21 empty] | 0 | 0 | 0 | 0 | 0 | 0 | 0 | 0
[21 empty] | 0 | 0 | 0 | 0 | 0 | 0 | 0 | 0
[21 empty] | 0 | 0 | 0 | 0 | 0 | 0 | 0 | 0
[21 empty] | 0 | 0 | 0 | 0 | 0 | 0 | 0 | 0
[21 empty] | 0 | 0 | 0 | 0 | 0 | 0 | 0 | 0
[21 empty] | 0 | 0 | 0 | 0 | 0 | 0 | 0 | 0
[21 empty] | 0 | 0 | 0 | 0 | 0 | 0 | 0 | 0
Chamber Cleaning: In Situ plasma cleaning: |  |  |  | 0 | 0 | 0 | 0 | 0 | 0 | 0 | [10 empty] | 0 | 0 | 0 | 0 | 0 | 0 | 0 | 0 |  |  |  | 0 | 0 | 0 | 0 | 0 | 0 | 0 |  |  | Chamber Cleaning: In Situ plasma cleaning: |  |  |  | 0 | 0 | 0 | 0 | 0 | 0 | 0
|  |  |  | 0 | 0 | 0 | 0 | 0 | 0 | 0 | [10 empty] | 0 | 0 | 0 | 0 | 0 | 0 | 0 | 0 |  |  |  | 0 | 0 | 0 | 0 | 0 | 0 | 0 | [6 empty] | 0 | 0 | 0 | 0 | 0 | 0 | 0
|  |  |  | 0 | 0 | 0 | 0 | 0 | 0 | 0 | [10 empty] | 0 | 0 | 0 | 0 | 0 | 0 | 0 | 0 |  |  |  | 0 | 0 | 0 | 0 | 0 | 0 | 0 | [6 empty] | 0 | 0 | 0 | 0 | 0 | 0 | 0
|  |  |  | 0 | 0 | 0 | 0 | 0 | 0 | 0 | [10 empty] | 0 | 0 | 0 | 0 | 0 | 0 | 0 | 0 |  |  |  | 0 | 0 | 0 | 0 | 0 | 0 | 0 | [6 empty] | 0 | 0 | 0 | 0 | 0 | 0 | 0
|  |  |  | 0 | 0 | 0 | 0 | 0 | 0 | 0 | [10 empty] | 0 | 0 | 0 | 0 | 0 | 0 | 0 | 0 |  |  |  | 0 | 0 | 0 | 0 | 0 | 0 | 0 | [6 empty] | 0 | 0 | 0 | 0 | 0 | 0 | 0
|  |  |  | 0 | 0 | 0 | 0 | 0 | 0 | 0 | [10 empty] | 0 | 0 | 0 | 0 | 0 | 0 | 0 | 0 |  |  |  | 0 | 0 | 0 | 0 | 0 | 0 | 0 | [6 empty] | 0 | 0 | 0 | 0 | 0 | 0 | 0
|  |  |  | 0 | 0 | 0 | 0 | 0 | 0 | 0 | [10 empty] | 0 | 0 | 0 | 0 | 0 | 0 | 0 | 0 |  |  |  | 0 | 0 | 0 | 0 | 0 | 0 | 0 | [6 empty] | 0 | 0 | 0 | 0 | 0 | 0 | 0
|  |  |  | 0 | 0 | 0 | 0 | 0 | 0 | 0 | [10 empty] | 0 | 0 | 0 | 0 | 0 | 0 | 0 | 0 |  |  |  | 0 | 0 | 0 | 0 | 0 | 0 | 0 | [6 empty] | 0 | 0 | 0 | 0 | 0 | 0 | 0
|  |  |  | 0 | 0 | 0 | 0 | 0 | 0 | 0 | [10 empty] | 0 | 0 | 0 | 0 | 0 | 0 | 0 | 0 |  |  |  | 0 | 0 | 0 | 0 | 0 | 0 | 0 | [6 empty] | 0 | 0 | 0 | 0 | 0 | 0 | 0
|  |  |  | 0 | 0 | 0 | 0 | 0 | 0 | 0 | [10 empty] | 0 | 0 | 0 | 0 | 0 | 0 | 0 | 0 |  |  |  | 0 | 0 | 0 | 0 | 0 | 0 | 0 | [6 empty] | 0 | 0 | 0 | 0 | 0 | 0 | 0
|  |  |  | 0 | 0 | 0 | 0 | 0 | 0 | 0 | [10 empty] | 0 | 0 | 0 | 0 | 0 | 0 | 0 | 0 |  |  |  | 0 | 0 | 0 | 0 | 0 | 0 | 0 | [6 empty] | 0 | 0 | 0 | 0 | 0 | 0 | 0
|  |  |  | 0 | 0 | 0 | 0 | 0 | 0 | 0 | [10 empty] | 0 | 0 | 0 | 0 | 0 | 0 | 0 | 0 |  |  |  | 0 | 0 | 0 | 0 | 0 | 0 | 0 | [6 empty] | 0 | 0 | 0 | 0 | 0 | 0 | 0
|  |  |  | 0 | 0 | 0 | 0 | 0 | 0 | 0 | [10 empty] | 0 | 0 | 0 | 0 | 0 | 0 | 0 | 0 |  |  |  | 0 | 0 | 0 | 0 | 0 | 0 | 0 | [6 empty] | 0 | 0 | 0 | 0 | 0 | 0 | 0
|  |  |  | 0 | 0 | 0 | 0 | 0 | 0 | 0 | [10 empty] | 0 | 0 | 0 | 0 | 0 | 0 | 0 | 0 |  |  |  | 0 | 0 | 0 | 0 | 0 | 0 | 0 | [6 empty] | 0 | 0 | 0 | 0 | 0 | 0 | 0
|  |  |  | 0 | 0 | 0 | 0 | 0 | 0 | 0 | [10 empty] | 0 | 0 | 0 | 0 | 0 | 0 | 0 | 0 |  |  |  | 0 | 0 | 0 | 0 | 0 | 0 | 0 | [6 empty] | 0 | 0 | 0 | 0 | 0 | 0 | 0
Chamber Cleaning: Remote plasma cleaning |  |  |  | 0 | 0 | 0 | 0 | 0 | 0 | 0 | [10 empty] | 0 | 0 | 0 | 0 | 0 | 0 | 0 | 0 |  |  |  | 0 | 0 | 0 | 0 | 0 | 0 | 0 |  |  | Chamber Cleaning: Remote plasma cleaning |  |  |  | 0 | 0 | 0 | 0 | 0 | 0 | 0
|  |  |  | 0 | 0 | 0 | 0 | 0 | 0 | 0 | [10 empty] | 0 | 0 | 0 | 0 | 0 | 0 | 0 | 0 |  |  |  | 0 | 0 | 0 | 0 | 0 | 0 | 0 | [6 empty] | 0 | 0 | 0 | 0 | 0 | 0 | 0
|  |  |  | 0 | 0 | 0 | 0 | 0 | 0 | 0 | [10 empty] | 0 | 0 | 0 | 0 | 0 | 0 | 0 | 0 |  |  |  | 0 | 0 | 0 | 0 | 0 | 0 | 0 | [6 empty] | 0 | 0 | 0 | 0 | 0 | 0 | 0
|  |  |  | 0 | 0 | 0 | 0 | 0 | 0 | 0 | [10 empty] | 0 | 0 | 0 | 0 | 0 | 0 | 0 | 0 |  |  |  | 0 | 0 | 0 | 0 | 0 | 0 | 0 | [6 empty] | 0 | 0 | 0 | 0 | 0 | 0 | 0
|  |  |  | 0 | 0 | 0 | 0 | 0 | 0 | 0 | [10 empty] | 0 | 0 | 0 | 0 | 0 | 0 | 0 | 0 |  |  |  | 0 | 0 | 0 | 0 | 0 | 0 | 0 | [6 empty] | 0 | 0 | 0 | 0 | 0 | 0 | 0
|  |  |  | 0 | 0 | 0 | 0 | 0 | 0 | 0 | [10 empty] | 0 | 0 | 0 | 0 | 0 | 0 | 0 | 0 |  |  |  | 0 | 0 | 0 | 0 | 0 | 0 | 0 | [6 empty] | 0 | 0 | 0 | 0 | 0 | 0 | 0
|  |  |  | 0 | 0 | 0 | 0 | 0 | 0 | 0 | [10 empty] | 0 | 0 | 0 | 0 | 0 | 0 | 0 | 0 |  |  |  | 0 | 0 | 0 | 0 | 0 | 0 | 0 | [6 empty] | 0 | 0 | 0 | 0 | 0 | 0 | 0
|  |  |  | 0 | 0 | 0 | 0 | 0 | 0 | 0 | [10 empty] | 0 | 0 | 0 | 0 | 0 | 0 | 0 | 0 |  |  |  | 0 | 0 | 0 | 0 | 0 | 0 | 0 | [6 empty] | 0 | 0 | 0 | 0 | 0 | 0 | 0
|  |  |  | 0 | 0 | 0 | 0 | 0 | 0 | 0 | [10 empty] | 0 | 0 | 0 | 0 | 0 | 0 | 0 | 0 |  |  |  | 0 | 0 | 0 | 0 | 0 | 0 | 0 | [6 empty] | 0 | 0 | 0 | 0 | 0 | 0 | 0
|  |  |  | 0 | 0 | 0 | 0 | 0 | 0 | 0 | [10 empty] | 0 | 0 | 0 | 0 | 0 | 0 | 0 | 0 |  |  |  | 0 | 0 | 0 | 0 | 0 | 0 | 0 | [6 empty] | 0 | 0 | 0 | 0 | 0 | 0 | 0
|  |  |  | 0 | 0 | 0 | 0 | 0 | 0 | 0 | [10 empty] | 0 | 0 | 0 | 0 | 0 | 0 | 0 | 0 |  |  |  | 0 | 0 | 0 | 0 | 0 | 0 | 0 | [6 empty] | 0 | 0 | 0 | 0 | 0 | 0 | 0
|  |  |  | 0 | 0 | 0 | 0 | 0 | 0 | 0 | [10 empty] | 0 | 0 | 0 | 0 | 0 | 0 | 0 | 0 |  |  |  | 0 | 0 | 0 | 0 | 0 | 0 | 0 | [6 empty] | 0 | 0 | 0 | 0 | 0 | 0 | 0
|  |  |  | 0 | 0 | 0 | 0 | 0 | 0 | 0 | [10 empty] | 0 | 0 | 0 | 0 | 0 | 0 | 0 | 0 |  |  |  | 0 | 0 | 0 | 0 | 0 | 0 | 0 | [6 empty] | 0 | 0 | 0 | 0 | 0 | 0 | 0
|  |  |  | 0 | 0 | 0 | 0 | 0 | 0 | 0 | [10 empty] | 0 | 0 | 0 | 0 | 0 | 0 | 0 | 0 |  |  |  | 0 | 0 | 0 | 0 | 0 | 0 | 0 | [6 empty] | 0 | 0 | 0 | 0 | 0 | 0 | 0
|  |  |  | 0 | 0 | 0 | 0 | 0 | 0 | 0 | [10 empty] | 0 | 0 | 0 | 0 | 0 | 0 | 0 | 0 |  |  |  | 0 | 0 | 0 | 0 | 0 | 0 | 0 | [6 empty] | 0 | 0 | 0 | 0 | 0 | 0 | 0
Chamber Cleaning: In situ thermal cleaning: |  |  |  | 0 | 0 | 0 | 0 | 0 | 0 | 0 | [10 empty] | 0 | 0 | 0 | 0 | 0 | 0 | 0 | 0 |  |  |  | 0 | 0 | 0 | 0 | 0 | 0 | 0 |  |  | Chamber Cleaning: In situ thermal cleaning: |  |  |  | 0 | 0 | 0 | 0 | 0 | 0 | 0
|  |  |  | 0 | 0 | 0 | 0 | 0 | 0 | 0 | [10 empty] | 0 | 0 | 0 | 0 | 0 | 0 | 0 | 0 |  |  |  | 0 | 0 | 0 | 0 | 0 | 0 | 0 | [6 empty] | 0 | 0 | 0 | 0 | 0 | 0 | 0
|  |  |  | 0 | 0 | 0 | 0 | 0 | 0 | 0 | [10 empty] | 0 | 0 | 0 | 0 | 0 | 0 | 0 | 0 |  |  |  | 0 | 0 | 0 | 0 | 0 | 0 | 0 | [6 empty] | 0 | 0 | 0 | 0 | 0 | 0 | 0
|  |  |  | 0 | 0 | 0 | 0 | 0 | 0 | 0 | [10 empty] | 0 | 0 | 0 | 0 | 0 | 0 | 0 | 0 |  |  |  | 0 | 0 | 0 | 0 | 0 | 0 | 0 | [6 empty] | 0 | 0 | 0 | 0 | 0 | 0 | 0
|  |  |  | 0 | 0 | 0 | 0 | 0 | 0 | 0 | [10 empty] | 0 | 0 | 0 | 0 | 0 | 0 | 0 | 0 |  |  |  | 0 | 0 | 0 | 0 | 0 | 0 | 0 | [6 empty] | 0 | 0 | 0 | 0 | 0 | 0 | 0
|  |  |  | 0 | 0 | 0 | 0 | 0 | 0 | 0 | [10 empty] | 0 | 0 | 0 | 0 | 0 | 0 | 0 | 0 |  |  |  | 0 | 0 | 0 | 0 | 0 | 0 | 0 | [6 empty] | 0 | 0 | 0 | 0 | 0 | 0 | 0
|  |  |  | 0 | 0 | 0 | 0 | 0 | 0 | 0 | [10 empty] | 0 | 0 | 0 | 0 | 0 | 0 | 0 | 0 |  |  |  | 0 | 0 | 0 | 0 | 0 | 0 | 0 | [6 empty] | 0 | 0 | 0 | 0 | 0 | 0 | 0
|  |  |  | 0 | 0 | 0 | 0 | 0 | 0 | 0 | [10 empty] | 0 | 0 | 0 | 0 | 0 | 0 | 0 | 0 |  |  |  | 0 | 0 | 0 | 0 | 0 | 0 | 0 | [6 empty] | 0 | 0 | 0 | 0 | 0 | 0 | 0
|  |  |  | 0 | 0 | 0 | 0 | 0 | 0 | 0 | [10 empty] | 0 | 0 | 0 | 0 | 0 | 0 | 0 | 0 |  |  |  | 0 | 0 | 0 | 0 | 0 | 0 | 0 | [6 empty] | 0 | 0 | 0 | 0 | 0 | 0 | 0
|  |  |  | 0 | 0 | 0 | 0 | 0 | 0 | 0 | [10 empty] | 0 | 0 | 0 | 0 | 0 | 0 | 0 | 0 |  |  |  | 0 | 0 | 0 | 0 | 0 | 0 | 0 | [6 empty] | 0 | 0 | 0 | 0 | 0 | 0 | 0
|  |  |  | 0 | 0 | 0 | 0 | 0 | 0 | 0 | [10 empty] | 0 | 0 | 0 | 0 | 0 | 0 | 0 | 0 |  |  |  | 0 | 0 | 0 | 0 | 0 | 0 | 0 | [6 empty] | 0 | 0 | 0 | 0 | 0 | 0 | 0
|  |  |  | 0 | 0 | 0 | 0 | 0 | 0 | 0 | [10 empty] | 0 | 0 | 0 | 0 | 0 | 0 | 0 | 0 |  |  |  | 0 | 0 | 0 | 0 | 0 | 0 | 0 | [6 empty] | 0 | 0 | 0 | 0 | 0 | 0 | 0
|  |  |  | 0 | 0 | 0 | 0 | 0 | 0 | 0 | [10 empty] | 0 | 0 | 0 | 0 | 0 | 0 | 0 | 0 |  |  |  | 0 | 0 | 0 | 0 | 0 | 0 | 0 | [6 empty] | 0 | 0 | 0 | 0 | 0 | 0 | 0
|  |  |  | 0 | 0 | 0 | 0 | 0 | 0 | 0 | [10 empty] | 0 | 0 | 0 | 0 | 0 | 0 | 0 | 0 |  |  |  | 0 | 0 | 0 | 0 | 0 | 0 | 0 | [6 empty] | 0 | 0 | 0 | 0 | 0 | 0 | 0
|  |  |  | 0 | 0 | 0 | 0 | 0 | 0 | 0 | [10 empty] | 0 | 0 | 0 | 0 | 0 | 0 | 0 | 0 |  |  |  | 0 | 0 | 0 | 0 | 0 | 0 | 0 | [6 empty] | 0 | 0 | 0 | 0 | 0 | 0 | 0
Use these values for the term [BEijk] in Equation I-7
STEP 7.) Calculate annual emissions of input gases for process types using equation I-6. [§98.93(a)(1)]
For FAB DRE Calcs
(j) Process Type | [i] Input Gas | [ProcessestypeEi] Annual Input Gas Emission (metric tons) | [38 empty] | [i] Input Gas | [ProcessestypeEi] Annual Input Gas Emission (metric tons) | Summation of Cij*(1-Uij)*0.001 for input gas (metric tons)
Plasma Etching/Wafer Cleaning |  | 0 | [39 empty] | 0 | 0
|  | 0 | [39 empty] | 0 | 0
|  | 0 | [39 empty] | 0 | 0
|  | 0 | [39 empty] | 0 | 0
|  | 0 | [39 empty] | 0 | 0
|  | 0 | [39 empty] | 0 | 0
|  | 0 | [39 empty] | 0 | 0
|  | 0 | [39 empty] | 0 | 0
|  | 0 | [39 empty] | 0 | 0
|  | 0 | [39 empty] | 0 | 0
|  | 0 | [39 empty] | 0 | 0
|  | 0 | [39 empty] | 0 | 0
|  | 0 | [39 empty] | 0 | 0
|  | 0 | [39 empty] | 0 | 0
|  | 0 | [39 empty] | 0 | 0
Chamber Cleaning: In Situ plasma cleaning: |  | 0
0
0
0
0
0
0
0
0
0
0
0
0
0
0
Chamber Cleaning: Remote plasma cleaning |  | 0
0
0
0
0
0
0
0
0
0
0
0
0
0
0
Chamber Cleaning: In situ thermal cleaning: |  | 0
0
0
0
0
0
0
0
0
0
0
0
0
0
0
For each input F-GHG emitted from each process sub-type, combine these emissions with the byproduct emissions of the same F-GHG from the same process type from step 8 (Eq. I-7), and enter these values into the reporting form.
STEP 8.) Calculate annual emissions of by product gases for process types using equation I-7. [§98.93(a)(1)]
For FAB DRE Calcs
(j) Process Type | [k] By-Product Gas | [ProcesstypeBEk] Annual Emission of by-product gas (metric tons) | [38 empty] | [k] By-Product Gas | [ProcesstypeBEk] Annual Emission of by-product gas (metric tons) | [Summation of Cij * Bijk for by-product gas]*0.001 (metric tons)
Plasma Etching/Wafer Cleaning | BCF4 | 0 | [38 empty] | BCF4 | 0 | 0
| BC2F6 | 0 | [38 empty] | BC2F6 | 0 | 0
| BC4F6 | 0 | [38 empty] | BC4F6 | 0 | 0
| BC4F8 | 0 | [38 empty] | BC4F8 | 0 | 0
| BC3F8 | 0 | [38 empty] | BC3F8 | 0 | 0
| BCHF3 | 0 | [38 empty] | BCHF3 | 0 | 0
| BCH2F2 | 0 | [38 empty] | BCH2F2 | 0 | 0
| BCH3F | 0 | [38 empty] | BCH3F | 0 | 0
Chamber Cleaning: In Situ plasma cleaning: | BCF4 | 0
Chamber Cleaning: Remote plasma cleaning | BCF4 | 0
Chamber Cleaning: In situ thermal cleaning: | BCF4 | 0
For each byproduct F-GHG emitted from each process sub-type, combine these emissions with the input emissions of the same F-GHG from the same process type from step 7 (Eq. I-6), and enter these values into the reporting form.

## N2O - facility
Subpart I - Electronics Manufacturing
N2O
OPTIONAL WORKSHEET FOR FACILITY RECORDKEEPING PURPOSES
| Version | e-GGRT RY2014.C.01.
Worksheet Instructions:
Use this worksheet to calculate emissions of N2O based on default utilization factors for manufacturing processes from Table I-8.
Proceed through the tab, top to bottom and left to right, filling out applicable information in the green data entry cells.
External Links:
| Subpart I Resources Page: | http://www.epa.gov/ghgreporting/reporters/subpart/i.html
| Reporting Spreadsheet: | LINK TBD
STEP 1.) Calculate the disbursements of N2O for a single facility using Equation I-12. [§98.93(d)]
| [l] Container Size and Type. Reporter may have multiple container sizes and types N2O. | [hil] Fab-wide gas-specific heel factor (trigger point for change out / initial mass of container) as a decimal fraction. Assume zero if fab uses less than 50 kg N2O | [Nil] Number of containers of this size and type | [Fil] Full Capacity of container for this size and type (kg) | [Xi] Disbursements under exceptional circumstances of N2O through sales or other transactions during the year (kg) | [Di] Disbursements of N2O (kg)
[Di] Disbursements of N2O (kg)
0
Use this value for the term [Di] Equation I-11
STEP 2.) Calculate the total annual consumption of N2O using Equation I-12, and I-11. [§98.93(c)]
| [IBi] Amount of N2O stored in containers at the beginning of the reporting year (kg) | [IEi] Amount of N2O stored in containers at the end of the reporting year (kg) | [Ai] Acquisitions of N2O during the year through purchases or other transactions (kg) | [Di] Disbursement of N2O including heels in containers returned to the chemical supplier (from Eq. I-12)
0
[Ci] Annual N2O Consumption (kg)
0
Use these values for the term [Ci] in equation I-13 or as the final emissions estimate in the reporting form if your facility uses less the 50kg of N2O per year.
STEP 3.) Calculate the total uptime of all abatement systems for each combination of N20 process type and abatement system type, using Equation I-15. [§98.93(g)]. For each process type "j", calculate total time (Tdijp and UTijp) for all abatement systems involved (all gas types are N2O in this case).
| (j) Process Type | If "Other Manufacturing Process" is Selected, Please Describe or Identify the Process | [p] Abatement Systems (Description or Unit ID) | [∑Tdijp] The total time that the abatement systems p, connected to process tool(s) in the fab using input gas i in process sub-type or process type j, are NOT in operational mode, as defined in §98.98, when at least one of the tools connected to abatement system p is in operation (minutes per year). | [∑UTijp] Total time in which abatement systems p have at least one associated tool in operation (minutes per year). | [UTij] The average uptime factor of all abatement systems connected to process tools in the fab using input gas i in process sub-type or process type j (decimal fraction)
0
0
0
0
0
0
0
0
0
0
0
0
Use these values for the term [UTN2O] in Equation I-10
STEP 4.) Calculate the total amount of input gas consumed for each individual process type using Equation I-13. [§98.93(e)]
| [j] Chemical Vapor deposition process or other electronics manufacturing production process | If "Other Manufacturing Process" is Selected, Please Describe or Identify the Process | [Ci] Annual consumption of N2Os as calculated in Eq. I-11 (kg) | [fij] Process type -specific input gas apportioning factor (decimal fraction). *Note: Sum of apportioning factors across all process types should equal 1.0. | [Cij] Process sub-type specific, or process type -specific annual gas consumption (kg) |  |  | [j] Chemical Vapor deposition process or other electronics manufacturing production process
Use these values for the term [Cij] in Equation I-10
STEP 5.) calculate N2O facility level emissions from each chemical vapor deposition process and other manufacturing production processes using Equation I-10. [§98.93(b)(2)]. The Calculation Tool will automatically use the Default factor for 1 minus the utilization rate. To replace the default factor simply enter the N2O Utilization rate estimated in accordance with [§98.94(e)] in column D below.
| [j] Chemical Vapor deposition process or other electronics manufacturing production process | [CN2O,j] Amount N2O consumed for process type as calculated in Equation I-13 (kg) | [1-UN2O,j] One minus the Default N2O process utilization factor as given in Table I-8 | [aN2Oj] Fraction of N2O in tis process type that is used with abatement systems (decimal fraction) User input required, not autocalculated | [dN2Oj] Process type -specific destruction or removal efficiency for N2O | [UTij] The average uptime factor of all abatement systems connected to process tools in the fab using input gas i in process sub-type or process type j (decimal fraction) | [E(N2O)j] Process type -specific N2O Emissions (metric tons) |  | [j] Chemical Vapor deposition process or other electronics manufacturing production process | [CN2O,j] Amount N2O consumed for process type as calculated in Equation I-13 (kg) | [1-UN2O,j] One minus the Default N2O process utilization factor as given in Table I-8 | CN2O,j * (1-UN2O,j)*0.001 (metric tons)
[7 empty] | 0 |  |  |  |  | 0
[7 empty] | 0 |  |  |  |  | 0
[7 empty] | 0 |  |  |  |  | 0
[7 empty] | 0 |  |  |  |  | 0
[7 empty] | 0 |  |  |  |  | 0
[7 empty] | 0 |  |  |  |  | 0
[7 empty] | 0 |  |  |  |  | 0
[7 empty] | 0 |  |  |  |  | 0
[7 empty] | 0 |  |  |  |  | 0
[7 empty] | 0 |  |  |  |  | 0
[7 empty] | 0 |  |  |  |  | 0
[7 empty] | 0 |  |  |  |  | 0
[7 empty] | 0 |  |  |  |  | 0
[7 empty] | 0 |  |  |  |  | 0
[7 empty] | 0 |  |  |  |  | 0
[7 empty] | 0 |  |  |  |  | 0
[7 empty] | 0 |  |  |  |  | 0
[7 empty] | 0 |  |  |  |  | 0
| [j] Chemical Vapor deposition process or other electronics manufacturing production process | [E(N2O)j] Annual emissions of N2O for N2O-using process j (metric tons).
| Chemical Vapor Deposition | 0
| All Other Manufacturing Processes | 0
Enter these values into the Reporting Form

## Fab-level DRE
Subpart I - Electronics Manufacturing
Fab-level DRE Value Calculation Worksheet
OPTIONAL WORKSHEET FOR FACILITY RECORDKEEPING PURPOSES
Version | e-GGRT RY2014.C.01.
Worksheet Instructions:
This worksheet will automatically calculate your fab-wide destruction or removal efficiency value for the fab represented by this worksheet. This data element is required by 40 CFR 98.96(r), and is calculated using Equations I-26 and I-27 for fabs that are using the default emission factor method in 40 CFR 98.93(a) to calculate F-GHG emisisons. This worksheet cannot be used to calculate the fab-wide DRE value if you are using the stack testing method in 40 CFR 98.93(i) to calculate F-GHG emissions from your fab. This worksheet will be automatically populated with all data needed to calculate this value except for the GWP values for each of the input gases. You should enter the GWP values for each input gas according to the values listed in Table A-1 of subpart A of part 98. For this sheet to accurately calculate the fab-level DRE, it assumes that you use this optional calculation tool for all N2O and F-GHG that you are required to report under subpart I for a fab. (F-HTF are not included in the calculation of the fab-level DRE value, so you do not need to use this tool for F-HTF calculations if you are using this tool to calculate the fab-level DRE value.) If you perform calculations outside this tool to determine reported emissions of any F-GHG or N2O, then you must also calculate the fab-level DRE outside this tool, or modify this tool as instructed on the "Start" tab of this tool so you can enter those reported emissions and other information needed to accurately calculate the fab-level DRE.
External Links:
Subpart I Resources Page: | http://www.epa.gov/ghgreporting/reporters/subpart/i.html
e-GGRT Data Reporting System: | https://ghgreporting.epa.gov
STEP 1.) Calculate total unabated emissions, in metric tons, CO2e, of all fluorinated GHG emitted from electronics manufacturing using Equation I-27. [§98.96(r)(1)]
Step 1.A) Data from PV¦MEMS¦LCD Process | [5 empty] | GWP Lookup table for Byproduct gases in column E.
[i] Input Gas | Summation of Cij*(1-Uij)*0.001 for input gas i (metric tons) | [GWPi] Global Warming Potential for Input Gas i | [k] By-Product Gas | Summation of (Cij*Bijk*0.001) for by-product gas k (metric tons) | [GWPk] Global Warming Potential for By-Product Gas k | Byproduct gas | GWP
| 0 |  | BCF4 | 0 | 7390 | BCF4 | 7390
| 0 |  | BC2F6 | 0 | 12200 | BC2F6 | 12200
| 0 |  | BC3F8 | 0 | 8830 | BC4F6 | 0.003
| 0 |  | BCHF3 | 0 | 14800 | BC4F8 | 10300
| 0 |  |  |  |  | BC3F8 | 8830
| 0 |  |  |  |  | BCHF3 | 14800
| 0 |  |  |  |  | BCH2F2 | 675
| 0 |  |  |  |  | BCH3F | 92
| 0 |  |  |  |  | BC5F8 | 1.97
0
0
0
0
0
0
Step 1.B) Data from Semiconductors f-GHG 150-200 mm
[i] Input Gas | Summation of Cij*(1-Uij)*0.001 for input gas i (metric tons) | [GWPi] Global Warming Potential for Input Gas i | [k] By-Product Gas | Summation of (Cij*Bijk*0.001) for by-product gas k (metric tons) | [GWPk] Global Warming Potential for By-Product Gas k
| 0 |  | BCF4 | 0 | 7390
| 0 |  | BC2F6 | 0 | 12200
| 0 |  | BC5F8 | 0 | 1.97
| 0 |  | BCHF3 | 0 | 14800
0
0
0
0
0
0
0
0
0
0
0
Step 1.C) Data from Semiconductors f-GHG 300-450 mm
[i] Input Gas | Summation of Cij*(1-Uij)*0.001 for input gas i (metric tons) | [GWPi] Global Warming Potential for Input Gas i | [k] By-Product Gas | Summation of (Cij*Bijk*0.001) for by-product gas k (metric tons) | [GWPk] Global Warming Potential for By-Product Gas k
| 0 |  | BCF4 | 0 | 7390
| 0 |  | BC2F6 | 0 | 12200
| 0 |  | BC4F6 | 0 | 0.003
| 0 |  | BC4F8 | 0 | 10300
| 0 |  | BC3F8 | 0 | 8830
| 0 |  | BCHF3 | 0 | 14800
| 0 |  | BCH2F2 | 0 | 675
| 0 |  | BCH3F | 0 | 92
0
0
0
0
0
0
0
UAFGHG (metric tons CO2e) | 0
This value is used for the term [UAFGHG] in the denominator of Equation I-27
STEP 2.) Calculate an effective fab-wide destruction or removal efficiency value for each fab at your facility using Equation I-26. [§98.96(r)] *Note: the term [SFGHG] is zero as this calculation tool does not account for stack testing procedures of subpart I.
Step 2.A) Data from PV¦MEMS¦LCD Process
[i] Input Gas | [ProcessestypeEi] Annual Input Gas Emission (metric tons) | [GWPi] Global Warming Potential for Input Gas i | [k] By-Product Gas | [ProcesstypeBEk] Annual Emission of by-product gas (metric tons) | [GWPk] Global Warming Potential for By-Product Gas k
| 0 |  | BCF4 | 0 | 7390
| 0 |  | BC2F6 | 0 | 12200
| 0 |  | BC3F8 | 0 | 8830
| 0 |  | BCHF3 | 0 | 14800
0
0
0
0
0
0
0
0
0
0
0
Step 2.B) Data from Semiconductors f-GHG 150-200 mm
[i] Input Gas | [ProcessestypeEi] Annual Input Gas Emission (metric tons) | [GWPi] Global Warming Potential for Input Gas i | [k] By-Product Gas | [ProcesstypeBEk] Annual Emission of by-product gas (metric tons) | [GWPk] Global Warming Potential for By-Product Gas k
| 0 |  | BCF4 | 0 | 7390
| 0 |  | BC2F6 | 0 | 12200
| 0 |  | BC5F8 | 0 | 1.97
| 0 |  | BCHF3 | 0 | 14800
0
0
0
0
0
0
0
0
0
0
0
Step 2.C) Data from Semiconductors f-GHG 300-450 mm
[i] Input Gas | [ProcessestypeEi] Annual Input Gas Emission (metric tons) | [GWPi] Global Warming Potential for Input Gas i | [k] By-Product Gas | [ProcesstypeBEk] Annual Emission of by-product gas (metric tons) | [GWPk] Global Warming Potential for By-Product Gas k
| 0 |  | BCF4 | 0 | 7390
| 0 |  | BC2F6 | 0 | 12200
| 0 |  | BC4F6 | 0 | 0.003
| 0 |  | BC4F8 | 0 | 10300
| 0 |  | BC3F8 | 0 | 8830
| 0 |  | BCHF3 | 0 | 14800
| 0 |  | BCH2F2 | 0 | 675
| 0 |  | BCH3F | 0 | 92
0
0
0
0
0
0
0
∑FGHGi * GWPi (metric tons CO2e) | 0 |  | This value is used in the numerator of equation I-26 for the term ∑ FGHGi*GWPi.
Step 2.D) Data from N2O-facility
[∑N2O] Annual emissions of N2O from all N2O-using processes (metric tons). | [GWPN2O] Global Warming Potential of N2O | CN2O,j * (1-UN2O,j)*0.001 (metric tons)
0 |  | 0
∑(N2O)* GWPN2O (metric tons CO2e) | 0 |  | This value is used in the numerator of equation I-26 for the term ∑N2O* GWPN2O.
CN2O,j * (1-UN2O,j)*0.001*GWPN2O (metric tons CO2e) | 0 |  | This value is used in the denominator of equation I-26 for the term ∑CN2O,j * (1-UN2O,j)*GWPN2O
DREFAB | #DIV/0! |  | This value is the fab-wide effective destruction or removal efficiency value calculated using equation I-26. Enter this value on your reporting form.

## Subpart I Tables
Table I–1 to Subpart I—Default Emission Factors for Threshold Applicability Determination
Product type | Emission factors EFi
| CF4 | C2F6 | CHF3 | C3F8 | NF3 | SF6
| PFC-14 (Perfluoromethane) | PFC-116 (Perfluoroethane) | HFC-23 | PFC-218 (Perfluoropropane) | Nitrogen trifluoride | Sulfur hexafluoride
Semiconductors (kg/m2) | 0.9 | 1 | 0.04 | 0.05 | 0.04 | 0.2
LCD (g/m2) | 0.5 | NA | NA | NA | 0.9 | 4
MEMS (kg/m2) | NA | NA | NA | NA | NA | 1.02
Notes: NA denotes not applicable based on currently available information.
Table I–2 to Subpart I—Examples of Fluorinated GHGs and Fluorinated Heat Transfer Fluids Used by the Electronics Industry
Product type | Fluorinated GHGs and fluorinated heat transfer fluids used during manufacture
Electronics | CF4, C2F6, C3F8, c-C4F8, c-C4F8O, C4F6, C5F8, CHF3, CH2F2, NF3, SF6, and fluorinated HTFs (CF3-(O-CF(CF3)-CF2)n-(O-CF2)m-O-CF3, CnF2n+2, CnF2n+1(O)CmF2m+1, CnF2nO, (CnF2n+1)3N).
Table I–3 to Subpart I of Part 98—Default Emission Factors (1–Uij) for Gas Utilization Rates (Uij) and By-Product Formation Rates (Bijk) for Semiconductor Manufacturing for 150mm and 200 mm Wafer Sizes
Process type/Sub-type | Process Gas i | [13 empty] | Process type/Sub-type | Process Gas i
| PFC-14 (Perfluoromethane) | PFC-116 (Perfluoroethane) | HFC-23 | HFC-32 | HFC-134 | HFC-41 | PFC-218 (Perfluoropropane) | Perfluorocyclobutane | Nitrogen trifluoride | Sulfur hexafluoride | 1,3-Hexafluorobutadiene | Octafluorocyclopentene | Octafluorotetrahydrofuran | 1 |  | PFC-14 (Perfluoromethane) | PFC-116 (Perfluoroethane) | HFC-23 | HFC-32 | HFC-134 | HFC-41 | PFC-218 (Perfluoropropane) | Perfluorocyclobutane | Nitrogen trifluoride | Sulfur hexafluoride | 1,3-Hexafluorobutadiene | Octafluorocyclopentene | Octafluorotetrahydrofuran
| CF4 | C2F6 | CHF3 | CH2F2 | C2HF5 | CH3F | C3F8 | c-C4F8 | NF3 | SF6 | C4F6 | C5F8 | C4F8O | 2 |  | CF4 | C2F6 | CHF3 | CH2F2 | C2HF5 | CH3F | C3F8 | c-C4F8 | NF3 | SF6 | C4F6 | C5F8 | C4F8O
|  |  |  | Etching/Wafer Cleaning | [9 empty] | 3 |  |  |  |  | Etching/Wafer Cleaning
1–Ui | 0.81 | 0.72 | 0.5 | 0.13 | 0.064 | 0.51 | 0 | 0.14 | 0.19 | 0.55 | 0.17 | 0.072 | 0 | 4 | 1–Ui | 0.81 | 0.72 | 0.5 | 0.13 | 0.064 | 0.51 | NA | 0.14 | 0.19 | 0.55 | 0.17 | 0.072 | NA
BCF4 | 0 | 0.1 | 0.085 | 0.079 | 0.077 | 0 | 0 | 0.11 | 0.004 | 0.13 | 0.13 | 0 | 0 | 5 | BCF4 | NA | 0.1 | 0.085 | 0.079 | 0.077 | NA | NA | 0.11 | 0.004 | 0.13 | 0.13 | NA | NA
BC2F6 | 0.046 | 0 | 0.03 | 0.025 | 0.024 | 0 | 0 | 0.037 | 0.025 | 0.11 | 0.11 | 0.014 | 0 | 6 | BC2F6 | 0.046 | NA | 0.03 | 0.025 | 0.024 | NA | NA | 0.037 | 0.025 | 0.11 | 0.11 | 0.014 | NA
BC4F6 | 0 | 0 | 0 | 0 | 0 | 0 | 0 | 0 | 0 | 0 | 0 | 0 | 0 | 7 | BC4F6 | NA | NA | NA | NA | NA | NA | NA | NA | NA | NA | NA | NA | NA
BC4F8 | 0 | 0 | 0 | 0 | 0 | 0 | 0 | 0 | 0 | 0 | 0 | 0 | 0 | 8 | BC4F8 | NA | NA | NA | NA | NA | NA | NA | NA | NA | NA | NA | NA | NA
BC3F8 | 0 | 0 | 0 | 0 | 0 | 0 | 0 | 0 | 0 | 0 | 0 | 0 | 0 | 9 | BC3F8 | NA | NA | NA | NA | NA | NA | NA | NA | NA | NA | NA | NA | NA
BC5F8 | 0.0012 | 0 | 0.0012 | 0 | 0 | 0 | 0 | 0.0086 | 0 | 0 | 0 | 0 | 0 | 10 | BC5F8 | 0.0012 | NA | 0.0012 | NA | NA | NA | NA | 0.0086 | NA | NA | NA | NA | NA
BCHF3 | 0.1 | 0.047 | 0 | 0.049 | 0 | 0.0034 | 0 | 0.04 | 0 | 0.0012 | 0.066 | 0.0039 | 0 | 11 | BCHF3 | 0.1 | 0.047 | NA | 0.049 | NA | 0.0034 | NA | 0.04 | NA | 0.0012 | 0.066 | 0.0039 | NA
|  |  |  | Chamber Cleaning | [9 empty] | 12 |  |  |  |  | Chamber Cleaning
In Situ plasma cleaning: | [13 empty] | 13 | In Situ plasma cleaning:
1–Ui | 0.92 | 0.55 | 0 | 0 | 0 | 0 | 0.4 | 0.1 | 0.18 | 0 | 0 | 0 | 0.14 | 14 | 1–Ui | 0.92 | 0.55 | NA | NA | NA | NA | 0.4 | 0.1 | 0.18 | NA | NA | NA | 0.14
BCF4 | 0 | 0.21 | 0 | 0 | 0 | 0 | 0.2 | 0.11 | 0.05 | 0 | 0 | 0 | 0.13 | 15 | BCF4 | NA | 0.21 | NA | NA | NA | NA | 0.2 | 0.11 | 0.05 | NA | NA | NA | 0.13
BC2F6 | 0 | 0 | 0 | 0 | 0 | 0 | 0 | 0 | 0 | 0 | 0 | 0 | 0.045 | 16 | BC2F6 | NA | NA | NA | NA | NA | NA | NA | NA | NA | NA | NA | NA | 0.045
BC3F8 | 0 | 0 | 0 | 0 | 0 | 0 | 0 | 0 | 0 | 0 | 0 | 0 | 0 | 17 | BC3F8 | NA | NA | NA | NA | NA | NA | NA | NA | NA | NA | NA | NA | NA
Remote plasma cleaning | [13 empty] | 18 | Remote plasma cleaning
1–Ui | 0 | 0 | 0 | 0 | 0 | 0 | 0 | 0 | 0.018 | 0 | 0 | 0 | 0 | 19 | 1–Ui | NA | NA | NA | NA | NA | NA | NA | NA | 0.018 | NA | NA | NA | NA
BCF4 | 0 | 0 | 0 | 0 | 0 | 0 | 0 | 0 | 0.015 | 0 | 0 | 0 | 0 | 20 | BCF4 | NA | NA | NA | NA | NA | NA | NA | NA | 0.015 | NA | NA | NA | NA
BC2F6 | 0 | 0 | 0 | 0 | 0 | 0 | 0 | 0 | 0 | 0 | 0 | 0 | 0 | 21 | BC2F6 | NA | NA | NA | NA | NA | NA | NA | NA | NA | NA | NA | NA | NA
BC3F8 | 0 | 0 | 0 | 0 | 0 | 0 | 0 | 0 | 0 | 0 | 0 | 0 | 0 | 22 | BC3F8 | NA | NA | NA | NA | NA | NA | NA | NA | NA | NA | NA | NA | NA
In situ thermal cleaning: | [13 empty] | 23 | In situ thermal cleaning:
1–Ui | 0 | 0 | 0 | 0 | 0 | 0 | 0 | 0 | 0 | 0 | 0 | 0 | 0 | 24 | 1–Ui | NA | NA | NA | NA | NA | NA | NA | NA | NA | NA | NA | NA | NA
BCF4 | 0 | 0 | 0 | 0 | 0 | 0 | 0 | 0 | 0 | 0 | 0 | 0 | 0 | 25 | BCF4 | NA | NA | NA | NA | NA | NA | NA | NA | NA | NA | NA | NA | NA
BC2F6 | 0 | 0 | 0 | 0 | 0 | 0 | 0 | 0 | 0 | 0 | 0 | 0 | 0 | 26 | BC2F6 | NA | NA | NA | NA | NA | NA | NA | NA | NA | NA | NA | NA | NA
BC3F8 | 0 | 0 | 0 | 0 | 0 | 0 | 0 | 0 | 0 | 0 | 0 | 0 | 0 | 27 | BC3F8 | NA | NA | NA | NA | NA | NA | NA | NA | NA | NA | NA | NA | NA
Notes: NA Changed to 0 and highlighted in Red in this table for calculation purposes, 0 denotes not applicable based on currently available information. | [14 empty] | Notes: NA denotes not applicable based on currently available information.
Table I–4 to Subpart I of Part 98–Default Emission Factors (1–Uij) for Gas Utilization Rates (Uij) and By-Product Formation Rates (Bijk) for Semiconductor Manufacturing for 300 mm and 450 mm Wafer Size | [14 empty] | Table I–4 to Subpart I of Part 98–Default Emission Factors (1–Uij) for Gas Utilization Rates (Uij) and By-Product Formation Rates (Bijk) for Semiconductor Manufacturing for 300 mm Wafer Size
Process type/Sub-type | Process Gas i | [13 empty] | Process type/Sub-type | Process Gas i
| PFC-14 (Perfluoromethane) | PFC-116 (Perfluoroethane) | HFC-23 | HFC-32 | HFC-41 | PFC-218 (Perfluoropropane) | Perfluorocyclobutane | Nitrogen trifluoride | Sulfur hexafluoride | 1,3-Hexafluorobutadiene | Octafluorocyclopentene | Octafluorotetrahydrofuran |  |  |  | PFC-14 (Perfluoromethane) | PFC-116 (Perfluoroethane) | HFC-23 | HFC-32 | HFC-41 | PFC-218 (Perfluoropropane) | Perfluorocyclobutane | Nitrogen trifluoride | Sulfur hexafluoride | 1,3-Hexafluorobutadiene | Octafluorocyclopentene | Octafluorotetrahydrofuran
| CF4 | C2F6 | CHF3 | CH2F2 | CH3F | C3F8 | c-C4F8 | NF3 | SF6 | C4F6 | C5F8 | C4F8O |  |  |  | CF4 | C2F6 | CHF3 | CH2F2 | CH3F | C3F8 | c-C4F8 | NF3 | SF6 | C4F6 | C5F8 | C4F8O
|  |  |  | Etching/Wafer Cleaning | [14 empty] | Etching/Wafer Cleaning
1–Ui | 0.65 | 0.8 | 0.42 | 0.21 | 0.33 | 0.3 | 0.18 | 0.15 | 0.32 | 0.15 | 0.1 | 0 |  |  | 1–Ui | 0.65 | 0.8 | 0.42 | 0.21 | 0.33 | 0.3 | 0.18 | 0.15 | 0.32 | 0.15 | 0.1 | NA
BCF4 | 0 | 0.21 | 0.095 | 0.049 | 0.045 | 0.21 | 0.045 | 0.046 | 0.04 | 0.059 | 0.11 | 0 |  |  | BCF4 | NA | 0.21 | 0.095 | 0.049 | 0.045 | 0.21 | 0.045 | 0.046 | 0.04 | 0.059 | 0.11 | NA
BC2F6 | 0.079 | 0 | 0.064 | 0.052 | 0.00087 | 0.18 | 0.031 | 0.045 | 0.044 | 0.074 | 0.083 | 0 |  |  | BC2F6 | 0.079 | NA | 0.064 | 0.052 | 0.00087 | 0.18 | 0.031 | 0.045 | 0.044 | 0.074 | 0.083 | NA
BC4F6 | 0 | 0 | 0.0001 | 0 | 0 | 0 | 0.018 | 0 | 0 | 0 | 0 | 0 |  |  | BC4F6 | NA | NA | 0.0001 | NA | NA | NA | 0.018 | NA | NA | NA | NA | NA
BC4F8 | 0.00063 | 0 | 0.0008 | 0 | 0 | 0 | 0 | 0 | 0 | 0 | 0 | 0 |  |  | BC4F8 | 0.00063 | NA | 0.0008 | NA | NA | NA | NA | NA | NA | NA | NA | NA
BC3F8 | 0 | 0 | 0 | 0 | 0 | 0 | 0 | 0 | 0 | 0 | 0.00012 | 0 |  |  | BC3F8 | NA | NA | NA | NA | NA | NA | NA | NA | NA | NA | 0.00012 | NA
BCHF3 | 0.011 | 0 | 0 | 0.05 | 0.0057 | 0.012 | 0.027 | 0.025 | 0.0037 | 0.019 | 0.0069 | 0 |  |  | BCHF3 | 0.011 | NA | NA | 0.05 | 0.0057 | 0.012 | 0.027 | 0.025 | 0.0037 | 0.019 | 0.0069 | NA
BCH2F2 | 0 | 0 | 0.0036 | 0 | 0.0023 | 0 | 0.0015 | 0.00086 | 2.9e-05 | 3e-05 | 0 | 0 |  |  | BCH2F2 | NA | NA | 0.0036 | NA | 0.0023 | NA | 0.0015 | 0.00086 | 2.9e-05 | 3e-05 | NA | NA
BCH3F | 0.008 | 0 | 0.008 | 0.008 | 0 | 0.00073 | 0 | 0.008 | 0 | 0 | 0 | 0 |  |  | BCH3F | 0.008 | NA | 0.008 | 0.008 | NA | 0.00073 | NA | 0.008 | NA | NA | NA | NA
|  |  |  | Chamber Cleaning | [14 empty] | Chamber Cleaning
In Situ plasma cleaning: | [14 empty] | In Situ plasma cleaning:
1–Ui | 0 | 0 | 0 | 0 | 0 | 0 | 0 | 0.23 | 0 | 0 | 0 | 0 |  |  | 1–Ui | NA | NA | NA | NA | NA | NA | NA | 0.23 | NA | NA | NA | NA
BCF4 | 0 | 0 | 0 | 0 | 0 | 0 | 0 | 0.037 | 0 | 0 | 0 | 0 |  |  | BCF4 | NA | NA | NA | NA | NA | NA | NA | 0.037 | NA | NA | NA | NA
BC2F6 | 0 | 0 | 0 | 0 | 0 | 0 | 0 | 0 | 0 | 0 | 0 | 0 |  |  | BC2F6 | NA | NA | NA | NA | NA | NA | NA | NA | NA | NA | NA | NA
BC3F8 | 0 | 0 | 0 | 0 | 0 | 0 | 0 | 0 | 0 | 0 | 0 | 0 |  |  | BC3F8 | NA | NA | NA | NA | NA | NA | NA | NA | NA | NA | NA | NA
Remote plasma cleaning | [14 empty] | Remote plasma cleaning
1–Ui | 0 | 0 | 0 | 0 | 0 | 0.063 | 0 | 0.018 | 0 | 0 | 0 | 0 |  |  | 1–Ui | NA | NA | NA | NA | NA | 0.063 | NA | 0.018 | NA | NA | NA | NA
BCF4 | 0 | 0 | 0 | 0 | 0 | 0 | 0 | 0.075 | 0 | 0 | 0 | 0 |  |  | BCF4 | NA | NA | NA | NA | NA | NA | NA | 0.075 | NA | NA | NA | NA
BC2F6 | 0 | 0 | 0 | 0 | 0 | 0 | 0 | 0 | 0 | 0 | 0 | 0 |  |  | BC2F6 | NA | NA | NA | NA | NA | NA | NA | NA | NA | NA | NA | NA
BC3F8 | 0 | 0 | 0 | 0 | 0 | 0 | 0 | 0 | 0 | 0 | 0 | 0 |  |  | BC3F8 | NA | NA | NA | NA | NA | NA | NA | NA | NA | NA | NA | NA
In situ thermal cleaning: | [14 empty] | In situ thermal cleaning:
1–Ui | 0 | 0 | 0 | 0 | 0 | 0 | 0 | 0.28 | 0 | 0 | 0 | 0 |  |  | 1–Ui | NA | NA | NA | NA | NA | NA | NA | 0.28 | NA | NA | NA | NA
BCF4 | 0 | 0 | 0 | 0 | 0 | 0 | 0 | 0.01 | 0 | 0 | 0 | 0 |  |  | BCF4 | NA | NA | NA | NA | NA | NA | NA | 0.01 | NA | NA | NA | NA
BC2F6 | 0 | 0 | 0 | 0 | 0 | 0 | 0 | 0 | 0 | 0 | 0 | 0 |  |  | BC2F6 | NA | NA | NA | NA | NA | NA | NA | NA | NA | NA | NA | NA
BC3F8 | 0 | 0 | 0 | 0 | 0 | 0 | 0 | 0 | 0 | 0 | 0 | 0 |  |  | BC3F8 | NA | NA | NA | NA | NA | NA | NA | NA | NA | NA | NA | NA
Notes: NA Changed to 0 and highlighted in Red in this table for calculation purposes, 0 denotes not applicable based on currently available information. | [14 empty] | Notes: NA denotes not applicable based on currently available information.
Table I–5 to Subpart I of Part 98—Default Emission Factors (1–Uij) for Gas Utilization Rates (Uij) and By-Product Formation Rates (Bijk) for MEMS Manufacturing
Process type factors | Process gas i | [13 empty] | Process type factors | Process gas i
| PFC-14 (Perfluoromethane) | PFC-116 (Perfluoroethane) | HFC-23 | HFC-32 | PFC-218 (Perfluoropropane) | Perfluorocyclobutane | NF3 Remote | Nitrogen trifluoride | Sulfur hexafluoride | 1,3-Hexafluorobutadiene | Octafluorocyclopentene | Octafluorotetrahydrofuran |  |  |  | PFC-14 (Perfluoromethane) | PFC-116 (Perfluoroethane) | HFC-23 | HFC-32 | PFC-218 (Perfluoropropane) | Perfluorocyclobutane | NF3 Remote | Nitrogen trifluoride | Sulfur hexafluoride | 1,3-Hexafluorobutadiene | Octafluorocyclopentene | Octafluorotetrahydrofuran
| CF4 | C2F6 | CHF3 | CH2F2 | C3F8 | c-C4F8 | NF3 Remote | NF3 | SF6 | C4F6a | C5F8a | C4F8Oa |  |  |  | CF4 | C2F6 | CHF3 | CH2F2 | C3F8 | c-C4F8 | NF3 Remote | NF3 | SF6 | C4F6a | C5F8a | C4F8Oa
Etch 1-Ui | 0.7 | 0.4 | 0.4 | 0.06 | 0 | 0.2 | 0 | 0.2 | 0.2 | 0.1 | 0.2 | 0 |  |  | Etch 1-Ui | 0.7 | 0.4 | 0.4 | 0.06 | NA | 0.2 | NA | 0.2 | 0.2 | 0.1 | 0.2 | NA
Etch BCF4 | 0 | 0.4 | 0.07 | 0.08 | 0 | 0.2 | 0 | 0 | 0 | 0.3 | 0.2 | 0 |  |  | Etch BCF4 | NA | 0.4 | 0.07 | 0.08 | NA | 0.2 | NA | NA | NA | 0.3 | 0.2 | NA
Etch BC2F6 | 0 | 0 | 0 | 0 | 0 | 0.2 | 0 | 0 | 0 | 0.2 | 0.2 | 0 |  |  | Etch BC2F6 | NA | NA | NA | NA | NA | 0.2 | NA | NA | NA | 0.2 | 0.2 | NA
CVD Chamber Cleaning 1-Ui | 0.9 | 0.6 | 0 | 0 | 0.4 | 0.1 | 0.02 | 0.2 | 0 | 0 | 0.1 | 0.1 |  |  | CVD Chamber Cleaning 1-Ui | 0.9 | 0.6 | NA | NA | 0.4 | 0.1 | 0.02 | 0.2 | NA | NA | 0.1 | 0.1
CVD Chamber Cleaning BCF4 | 0 | 0.1 | 0 | 0 | 0.1 | 0.1 | 0.02 | 0.1 | 0 | 0 | 0.1 | 0.1 |  |  | CVD Chamber Cleaning BCF4 | NA | 0.1 | NA | NA | 0.1 | 0.1 | 0.02 | 0.1 | NA | NA | 0.1 | 0.1
CVD Chamber Cleaning BC3F8 | 0 | 0 | 0 | 0 | 0 | 0 | 0 | 0 | 0 | 0 | 0 | 0.4 |  |  | CVD Chamber Cleaning BC3F8 | NA | NA | NA | NA | NA | NA | NA | NA | NA | NA | NA | 0.4
Notes: NA Changed to 0 and highlighted in Red in this table for calculation purposes, 0 denotes not applicable based on currently available information. | [14 empty] | Notes: NA denotes not applicable based on currently available information.
Estimate includes multi-gas etch processes. | [14 empty] | Estimate includes multi-gas etch processes.
Estimate reflects presence of low-k, carbide and multi-gas etch processes that may contain a C-containing fluorinated GHG additive. | [14 empty] | Estimate reflects presence of low-k, carbide and multi-gas etch processes that may contain a C-containing fluorinated GHG additive.
Table I–6 to Subpart I of Part 98—Default Emission Factors (1–Uij) for Gas Utilization Rates (Uij) and By-Product Formation Rates (Bijk) for LCD Manufacturing
Process type factors | Process Gas i | [13 empty] | Process type factors | Process Gas i
| PFC-14 (Perfluoromethane) | PFC-116 (Perfluoroethane) | HFC-23 | HFC-32 | PFC-218 (Perfluoropropane) | Perfluorocyclobutane | NF3 Remote | Nitrogen trifluoride | Sulfur hexafluoride | [6 empty] | PFC-14 (Perfluoromethane) | PFC-116 (Perfluoroethane) | HFC-23 | HFC-32 | PFC-218 (Perfluoropropane) | Perfluorocyclobutane | NF3 Remote | Nitrogen trifluoride | Sulfur hexafluoride
| CF4 | C2F6 | CHF3 | CH2F2 | C3F8 | c-C4F8 | NF3 Remote | NF3 | SF6 | [6 empty] | CF4 | C2F6 | CHF3 | CH2F2 | C3F8 | c-C4F8 |  | NF3 | SF6
Etch 1-Ui | 0.6 | 0 | 0.2 | 0 | 0 | 0.1 | 0 | 0 | 0.3 | [5 empty] | Etch 1-Ui | 0.6 | NA | 0.2 | NA | NA | 0.1 | NA | NA | 0.3
Etch BCF4 | 0 | 0 | 0.07 | 0 | 0 | 0.009 | 0 | 0 | 0 | [5 empty] | Etch BCF4 | NA | NA | 0.07 | NA | NA | 0.009 | NA | NA | NA
Etch BCHF3 | 0 | 0 | 0 | 0 | 0 | 0.02 | 0 | 0 | 0 | [5 empty] | Etch BCHF3 | NA | NA | NA | NA | NA | 0.02 | NA | NA | NA
Etch BC2F6 | 0 | 0 | 0.05 | 0 | 0 | 0 | 0 | 0 | 0 | [5 empty] | Etch BC2F6 | NA | NA | 0.05 | NA | NA | NA | NA | NA | NA
CVD Chamber Cleaning 1-Ui | 0 | 0 | 0 | 0 | 0 | 0 | 0.03 | 0.3 | 0.9 | [5 empty] | CVD Chamber Cleaning 1-Ui | NA | NA | NA | NA | NA | NA | 0.03 | 0.3 | 0.9
Notes: NA Changed to 0 and highlighted in Red in this table for calculation purposes, 0 denotes not applicable based on currently available information. | [14 empty] | Notes: NA denotes not applicable based on currently available information.
Table I–7 to Subpart I of Part 98—Default Emission Factors (1–Uij) for Gas Utilization Rates (Uij) and By-Product Formation Rates (Bijk) for PV Manufacturing
Process type factors | Process Gas i | [13 empty] | Process type factors | Process Gas i
| PFC-14 (Perfluoromethane) | PFC-116 (Perfluoroethane) | HFC-23 | HFC-32 | PFC-218 (Perfluoropropane) | Perfluorocyclobutane | NF3 Remote | Nitrogen trifluoride | Sulfur hexafluoride | [6 empty] | PFC-14 (Perfluoromethane) | PFC-116 (Perfluoroethane) | HFC-23 | HFC-32 | PFC-218 (Perfluoropropane) | Perfluorocyclobutane | NF3 Remote | Nitrogen trifluoride | Sulfur hexafluoride
| CF4 | C2F6 | CHF3 | CH2F2 | C3F8 | c-C4F8 |  | NF3 | SF6 | [6 empty] | CF4 | C2F6 | CHF3 | CH2F2 | C3F8 | c-C4F8 |  | NF3 | SF6
Etch 1-Ui | 0.7 | 0.4 | 0.4 | 0 | 0 | 0.2 | 0 | 0 | 0.4 | [5 empty] | Etch 1-Ui | 0.7 | 0.4 | 0.4 | NA | NA | 0.2 | NA | NA | 0.4
Etch BCF4 | 0 | 0.2 | 0 | 0 | 0 | 0.1 | 0 | 0 | 0 | [5 empty] | Etch BCF4 | NA | 0.2 | NA | NA | NA | 0.1 | NA | NA | NA
Etch BC2F6 | 0 | 0 | 0 | 0 | 0 | 0.1 | 0 | 0 | 0 | [5 empty] | Etch BC2F6 | NA | NA | NA | NA | NA | 0.1 | NA | NA | NA
CVD Chamber Cleaning 1-Ui | 0 | 0.6 | 0 | 0 | 0.1 | 0.1 | 0 | 0.3 | 0.4 | [5 empty] | CVD Chamber Cleaning 1-Ui | NA | 0.6 | NA | NA | 0.1 | 0.1 | NA | 0.3 | 0.4
CVD Chamber Cleaning BCF4 | 0 | 0.2 | 0 | 0 | 0.2 | 0.1 | 0 | 0 | 0 | [5 empty] | CVD Chamber Cleaning BCF4 | NA | 0.2 | NA | NA | 0.2 | 0.1 | NA | NA | NA
Notes: NA Changed to 0 and highlighted in Red in this table for calculation purposes, 0 denotes not applicable based on currently available information. | [14 empty] | Notes: NA denotes not applicable based on currently available information.
Table I–8 to Subpart I of Part 98—Default Emission Factors (1–UN2O j) for N2O Utilization (UN2O j)
Process type factors | Process type factors | N2O
CVD 1–Ui | Chemical Vapor Deposition | 0.8
Other Manufacturing Process 1–Ui | Other Manufacturing Process | 1
Process Type - drop down list |  |  |  | Semiconductor Process Type - drop down list | [5 empty] | N2O Facility Process Type - drop down list
Plasma Etching - MEMS manufacture |  |  |  | Plasma Etching/Wafer Cleaning | [5 empty] | Chemical Vapor Deposition
Plasma Etching - LCD manufacture |  |  |  | Chamber Cleaning - In situ Plasma | [5 empty] | Other Manufacturing Process
Plasma Etching - PV manufacture |  |  |  | Chamber Cleaning - Remote Plasma
Chamber Cleaning - MEMS manufacture |  |  |  | Chamber Cleaning - In situ Thermal
Chamber Cleaning - LCD manufacture
Chamber Cleaning - PV manufacture
NF3 Remote Chamber Cleaning - MEMS manufacture
NF3 Remote Chamber Cleaning - LCD manufacture
NF3 Remote Chamber Cleaning - PV manufacture
Table I–16 to Subpart I of Part 98—Default Emission Destruction or Removal Efficiency (DRE) Factors For Electronics Manufacturing
Manufacturing Type/Process Type/Gas | Default DRE
MEMS, LCDs, and PV Manufacturing | 60%
Semiconductor Manufacturing
Plasma Etch/Wafer Clean Process Type
CF4 | 75%
CH3F | 97%
CHF3 | 97%
CH2F2 | 97%
C2F6 | 97%
C3F8 | 97%
C4F6 | 97%
C4F8 | 97%
C5F8 | 97%
SF6 | 97%
NF3 | 96%
All other carbon-based plasma etch/wafer clean fluorinated GHG | 60%
Chamber Clean Process Type
NF3 | 88%
All other chamber clean fluorinated GHG | 60%
N2O Processes
CVD and all other N2O-using processes | 60%

## Table A-1
Excerpt of Table A–1 to Subpart A of Part 98—Global Warming Potentials for GHG included in Table I-1, and Tables I-3 to I-8.
Name | CAS No. | Chemical formula | Global warming potential
(100 yr.)
Nitrous oxide | 10024-97-2 | N2O | 298
Sulfur hexafluoride | 2551-62-4 | SF6 | 22800
Nitrogen trifluoride | 7783-54-2 | NF3 | 17200
PFC-14 (Perfluoromethane) | 75-73-0 | CF4 | 7390
PFC-116 (Perfluoroethane) | 76-16-4 | C2F6 | 12200
PFC-218 (Perfluoropropane) | 76-19-7 | C3F8 | 8830
PFC-318 (Perfluorocyclobutane) | 115-25-3 | c-C4F8 | 10300
HFC-23 | 75-46-7 | CHF3 | 14800
HFC-32 | 75-10-5 | CH2F2 | 675
HFC-125 | 354-33-6 | C2HF5 | 3500
HFC-41 | 593-53-3 | CH3F | 91
PFC c-1418 | 559-40-0 | c-C5F8 | 1.97
Perfluorobuta-1,3-diene | 685-63-2 | CF2=CFCF=CF2 | 0.003
The table above is provide for convenience when using this calculation tool. For other f-GHG used in electronics manufacturing for which you need the GWP, please refer to the complete Table A-1 in Subpart A. For compounds for which chemical specific GWP are not provided in Table A-1, reporters are required to use the default GWP values in the table below (reproduced from Table A-1) based on the fluorinated GHG group to which the compound belongs.
Default GWPs for Compounds for Which Chemical-Specific GWPs Are Not Listed in Table A-1 of Subpart A.
Fluorinated GHG Group |  |  |  | Global warming potential (100 yr.)
Fully fluorinated GHGs |  |  |  | 10000
Saturated hydrofluorocarbons (HFCs) with 2 or fewer carbon-hydrogen bonds |  |  |  | 3700
Saturated HFCs with 3 or more carbon-hydrogen bonds |  |  |  | 930
Saturated hydrofluoroethers (HFEs) and hydrochlorofluoroethers (HCFEs) with 1 carbon-hydrogen bond |  |  |  | 5700
Saturated HFEs and HCFEs with 2 carbon-hydrogen bonds |  |  |  | 2600
Saturated HFEs and HCFEs with 3 or more carbon-hydrogen bonds |  |  |  | 270
Fluorinated formates |  |  |  | 350
Fluorinated acetates, carbonofluoridates, and fluorinated alcohols other than fluorotelomer alcohols |  |  |  | 30
Unsaturated perfluorocarbons (PFCs), unsaturated HFCs, unsaturated hydrochlorofluorocarbons (HCFCs), unsaturated halogenated ethers, unsaturated halogenated esters, fluorinated aldehydes, and fluorinated ketones |  |  |  | 1
Fluorotelomer alcohols |  |  |  | 1
Fluorinated GHGs with carbon-iodine bond(s) |  |  |  | 1
Other fluorinated GHGs |  |  |  | 2000