## Equation E-3b
Subpart E - Adipic Acid Production - Annual N2O Mass Emissions For Each Adipic Acid Production Unit Using Equation E-3b
DO NOT SUBMIT THIS WORKSHEET TO EPA - FOR FACILITY RECORDS ONLY
Version | R.00
Today's date | 2026-07-29
Use one spreadsheet for each production unit. Make additional copies as needed.
Equation E-3b:
Facility Name:
Reporter Name:
Reporting Period:
Unit Name/ ID:
Comments:
Unit Type: | Adipic Acid Production Unit
Input Data
| [EFN2Oz] = N2O emissions factor for unit “z”, lb N2O/ton adipic acid produced (from Equation E-1) | [Pz] = Annual adipic acid produced from unit “z”, tons
| N2O Abatement Technology “N” | N2O Abatement Technology Description (optional) | [DF] = Destruction efficiency of N2O abatement technology “N”, fraction of N2O removed from vent stream (decimal fraction) | [AF] = Abatement utilization factor of N2O abatement technology “N”, fraction of time that the abatement technology is operating (decimal fraction, from Equation E-2) | Product, 1-([DF] * [AF])
| Nonselective Catalytic Reduction (NSCR) |  |  |  | 1
| Thermal Destruction |  |  |  | 1
| Recycle to Nitric Acid |  |  |  | 1
| Recycle to feedstock for Adipic Acid |  |  |  | 1
| Other |  |  |  | 1
| Other |  |  |  | 1
| Other |  |  |  | 1
| Other |  |  |  | 1
| Other |  |  |  | 1
| Other |  |  |  | 1
| Other |  |  |  | 1
| Other |  |  |  | 1
| Other |  |  |  | 1
| Other |  |  |  | 1
Constants
| [2205] = Conversion factor to convert lbs to metric tons | 2205
Annual N2O mass emissions from adipic acid production unit “z”, result from Equation E-3b
| [Eb,z] = Annual N2O mass emissions from adipic acid production unit “z”, metric tons | 0
Use this value in Equation E-4