## Equation CC-3, CC-4, CC-5
Subpart CC - Soda Ash Manufacturing - For Manufacturing Lines that Use the Liquid Alkaline Feedstock Process to Produce Soda Ash
OPTIONAL SPREADSHEET FOR FACILITY RECORDKEEPING PURPOSES
Version | R.00
Today's date | 2026-07-30
Use one spreadsheet for each soda ash manufacturing line. Make additional copies as needed.
Facility Name:
Reporter Name:
Unit Name or Identifier:
Unit Description:
Comments:
Unit Type: | Soda Ash Manufacturing Line
Equation CC-3:
Equation CC-4:
Equation CC-5:
Data Input | [CCO2] Hourly CO2 Concentration (percent CO2)
[Q] Stack Gas Volumetric Rate Per Minute (dscfm)
[Vt] Process vent flow rate from mine water stripper/evaporator during annual performance test (pounds/hour)
[Va] Annual process vent flow rate from mine water stripper/evaporator (thousand pounds/hour)
[H] Annual operating hours
CO2 Mass Emissions Rate (CC-3)
| [CCO2] Hourly CO2 Concentration (percent CO2) | 0
| [10000] Parts per million per percent (constant) | 10000
| [2.59 x 10-9] Conversion Factor (pounds-mole/dscf/ppm) | 2.59e-09
| [44] Pounds per Mole of carbon dioxide (constant) | 44
| [Q] Stack Gas Volumetric Rate Per Minute (dscfm) | 0
| [60] Minutes per Hour (constant) | 60
| [4.53 x 10-4] Conversion Factor (pounds-mole/dscf/ppm) | 0.000453
| [ERCO2] CO2 Mass Emission Rate (metric tons CO2/hour) | 0
CO2 Emission Factor (CC-4)
| [ERCO2] CO2 Mass Emission Rate (metric tons CO2/hour) | 0
| [Vt] Process vent flow rate from mine water stripper/evaporator during annual performance test (pounds/hour) | 0
| [4.53 x 10-4] Conversion Factor (pounds-mole/dscf/ppm) | 0.000453
| [EFCO2] CO2 Mass Emission Factor (metric tons CO2/metric ton of process vent flow from mine water stripper/evaporator) | #DIV/0!
Enter this value in e-GGRT
Annual CO2 Process Emissions (CC-5)
| [EFCO2] CO2 Mass Emission Factor (metric tons CO2/metric ton of process vent flow from mine water stripper/evaporator) | #DIV/0!
| [Va] Annual process vent flow rate from mine water stripper/evaporator (thousand pounds/hour) | 0
| [0.453] Conversion factor (metric tons/thousand pounds) | 0.453
| [H] Annual operating hours | 0
| [Ek] = Annual CO2 process emissions (metric tons CO2) | #DIV/0!
Enter this value in e-GGRT