## Equation E-2
Subpart E - Adipic Acid Production - Abatement Utilization Factor of N2O Abatement Technology Using Equation E-2
DO NOT SUBMIT THIS WORKSHEET TO EPA - FOR FACILITY RECORDS ONLY
Version | R.00
Today's date | 2026-07-29
Use one spreadsheet for each production unit. Make additional copies as needed.
Equation E-2:
Facility Name:
Reporter Name:
Reporting Period:
Unit Name/ ID:
Comments:
Unit Type: | Adipic Acid Production Unit
Input Data
| N2O Abatement Technology “N” | N2O Abatement Technology Description (optional) | [Pz] = Total annual adipic acid production from unit “z”, ton acid produced | [Pz,N] = Annual adipic acid production during which N2O abatement technology “N” was used on unit “z”, ton adipic acid produced | [AFN] = Abatement utilization factor of N2O abatement technology “N”, fraction of annual production that abatement technology is operating
Nonselective Catalytic Reduction (NSCR)
Thermal Destruction
Recycle to Nitric Acid
Recycle to feedstock for Adipic Acid
Other
Other
Other
Other
Other
Other
Other
Other
Other
Other
Other
Use these values in Equation E-3a, E-3b, or E-3c