## Equation U-1
Subpart U - Miscellaneous Uses of Carbonate Using Equation U-1
DO NOT SUBMIT THIS WORKSHEET TO EPA - FOR FACILITY RECORDS ONLY
Version | R.00
Today's date | 2026-07-28
|  |  | Where: |  |  | Limestone—CaCO3
Equation U-1: |  |  | ECO2= Annual CO2mass emissions from consumption of carbonates (metric tons). |  |  | Magnesite—MgCO3
|  |  | Mi= Annual mass of carbonate type i consumed (tons). |  |  | Dolomite—CaMg(CO3)2
|  |  | EFi= Emission factor for the carbonate type i, as specified in Table U–1 to this subpart, metric tons CO2/metric ton carbonate consumed. |  |  | Siderite—FeCO3
|  |  | Fi= Fraction calcination achieved for each particular carbonate type i (decimal fraction). As an alternative to measuring the calcination fraction, a value of 1.0 can be used. |  |  | Ankerite—Ca(Fe, Mg, Mn)(CO3)2
|  |  | n = Number of carbonate types. |  |  | Sodium Carbonate/Soda Ash—Na2CO3
Facility Name: | [5 empty] | Rhodochrosite—MnCO3
Reporter Name:
Reporting Period:
Comments:
Unit Type:
Input Data
| Carbonate Source | [Mi] = Annual mass of carbonate type i consumed (tons) | Carbonate Type [i] | [Fi] = Fraction calcination achieved for each particular carbonate type i (decimal fraction-if unmeasured, enter 1.0)
| 1 |  |  |  | 1
| 2 |  |  |  | 1
| 3 |  |  |  | 1
| 4 |  |  |  | 1
| 5 |  |  |  | 1
| 6 |  |  |  | 1
Emission Factor (metric tons CO2 per metric ton carbonate consumed), from Table U-1
| Carbonate Source | [Efi] = Emission factor for the carbonate type i
1
2
3
4
5
6
Constants
| [2000/2205] = Conversion factor to convert tons to metric tons | 0.90703
Annual CO2 mass emissions from consumption of carbonates (metric tons), result from Equation U-1
| [ECO2] = Annual CO2 mass emissions from consumption of carbonates (metric tons) | 0
Enter this value in e-GGRT

## Table U-1
Table U–1 to Subpart U of Part 98—CO2 Emission Factors for Common Carbonates
| Mineral name—carbonate | CO2emission factor
(tons CO2/ton carbonate)
| Limestone—CaCO3 | 0.43971
| Magnesite—MgCO3 | 0.52197
| Dolomite—CaMg(CO3)2 | 0.47732
| Siderite—FeCO3 | 0.37987
| Ankerite—Ca(Fe, Mg, Mn)(CO3)2 | 0.47572
| Rhodochrosite—MnCO3 | 0.38286
| Sodium Carbonate/Soda Ash—Na2CO3 | 0.41492