## Equation U-2
Subpart U - Miscellaneous Uses of Carbonate Using Equation U-2
DO NOT SUBMIT THIS WORKSHEET TO EPA - FOR FACILITY RECORDS ONLY
Version | R.00
Today's date | 2026-07-29
|  |  | Where: | Limestone—CaCO3
Equation U-2: |  |  | ECO2= Annual CO2mass emissions from consumption of carbonates (metric tons). | Magnesite—MgCO3
|  |  | Mk= Annual mass of input carbonate type k (tons). | Dolomite—CaMg(CO3)2
|  |  | EFk= Emission factor for the carbonate type k, as specified in Table U–1 of this subpart (metric tons CO2/metric ton carbonate input). | Siderite—FeCO3
|  |  | Mj= Annual mass of output carbonate type j (tons). | Ankerite—Ca(Fe, Mg, Mn)(CO3)2
|  |  | EFj= Emission factor for the output carbonate type j, as specified in Table U–1 of this subpart (metric tons CO2/metric ton carbonate input). | Sodium Carbonate/Soda Ash—Na2CO3
|  |  | m = Number of input carbonate types. | Rhodochrosite—MnCO3
n = Number of output carbonate types.
Facility Name:
Reporter Name:
Reporting Period:
Comments:
Unit Type:
Input Data
| Carbonate Source | [Mk] = Annual mass of input carbonate type k (tons) | Carbonate Type [k]
1
2
3
4
5
6
| Carbonate Source | [Mj] = Annual mass of output carbonate type j (tons) | Carbonate Type [j]
1
2
3
4
5
6
Emission Factor (metric tons CO2 per metric ton carbonate consumed), from Table U-1
| Carbonate Source | [Efk] = Emission factor for the carbonate type k
1
2
3
4
5
6
| Carbonate Source | [Efj] = Emission factor for the carbonate type j
1
2
3
4
5
6
Constants
| [2000/2205] = Conversion factor to convert tons to metric tons | 0.90703
Annual CO2 mass emissions from consumption of carbonates (metric tons), result from Equation U-2
| [ECO2] = Annual CO2 mass emissions from consumption of carbonates (metric tons) | 0
Enter this value in e-GGRT

## Table U-1
Table U–1 to Subpart U of Part 98—CO2 Emission Factors for Common Carbonates
| Mineral name—carbonate | CO2emission factor
(tons CO2/ton carbonate)
| Limestone—CaCO3 | 0.43971
| Magnesite—MgCO3 | 0.52197
| Dolomite—CaMg(CO3)2 | 0.47732
| Siderite—FeCO3 | 0.37987
| Ankerite—Ca(Fe, Mg, Mn)(CO3)2 | 0.47572
| Rhodochrosite—MnCO3 | 0.38286
| Sodium Carbonate/Soda Ash—Na2CO3 | 0.41492