## Equation Y-23
Subpart Y - Petroleum Refineries - Calculating Methane Emissions from Storage Tanks that Process Unstabilized Crude Oil Using Equation Y-23
OPTIONAL SPREADSHEET FOR FACILITY RECORDKEEPING PURPOSES
Version | e-GGRT RY2013.R.01
Today's date | 2026-07-29
This spreadsheet is protected and contains locked cells to ensure that you do not inadvertently alter any of the included formulas and/or calculations. To remove this protection and alter this spreadsheet, right-click the "worksheet" tab near the bottom of the screen and select “Unprotect Sheet.” When prompted for the password, type “GHG” and click "OK." Please note that making changes to an unprotected sheet could result in incorrect calculations and that you are responsible for the accuracy of the data you report to EPA. For additional help, visit the Microsoft Excel Support website (http://office.microsoft.com/en-us/excel-help).
Equation Y-23:
Facility Name:
Reporter Name:
Unit Name or Identifier:
Unit Description:
Comments:
Unit Type: | Storage tanks that process unstabilized crude oil
Input Data
[Qun] = Quantity of unstabilized crude oil received at the facility (MMbbl/year)
[ΔP] = Pressure differential from the previous storage pressure to atmospheric pressure (pounds per square inch, psi)
| [MFCH4] = Mole fraction of CH4 in vent gas from the unstabilized crude oil storage tank from facility measurements (kgmole CH4/kg-mole gas); use 0.27 as a default if measurement data are not available | 0.27 | The default value for MFCH4 is 0.27
| [MVC] = Molar volume conversion factor (849.5 scf/kgmole at 68 ºF and 14.7 psia or 836.6 scf/kg-mole at 60 ºF and 14.7 psia) | 836.6
Constants
| [995,000] = Correlation equation factor (scf gas per MMbbl per psi) | 995000
| [16] = Molecular weight of CH4 (kg/kg-mole) | 16
| [0.001] = Conversion factor, metric ton/kg | 0.001
Annual CH4 Mass Emissions (metric tons/year) from Equation Y-23
| [CH4] = Annual methane emissions from storage tanks (metric tons/year) | 0
Enter this value in e-GGRT