## Equation Y-22
Subpart Y - Petroleum Refineries - Calculating Methane Emissions from Storage Tanks Other Than Those Processing
Unstabilized Crude Oil Using Equation Y-22
OPTIONAL SPREADSHEET FOR FACILITY RECORDKEEPING PURPOSES
Version | e-GGRT RY2013.R.01
Today's date | 2026-07-30
This spreadsheet is protected and contains locked cells to ensure that you do not inadvertently alter any of the included formulas and/or calculations. To remove this protection and alter this spreadsheet, right-click the "worksheet" tab near the bottom of the screen and select “Unprotect Sheet.” When prompted for the password, type “GHG” and click "OK." Please note that making changes to an unprotected sheet could result in incorrect calculations and that you are responsible for the accuracy of the data you report to EPA. For additional help, visit the Microsoft Excel Support website (http://office.microsoft.com/en-us/excel-help).
Equation Y-22:
Facility Name:
Reporter Name:
Unit Name or Identifier:
Unit Description:
Comments:
Unit Type: | Storage tanks other than those processing unstabilized crude oil
Input Data
[Qref] = Quantity of crude oil plus the quantity of intermediate products received from off site that are processed at the facility (MMbbl/year)
Constants
| [0.1] = Default emission factor for storage tanks (metric ton CH4/MMbbl) | 0.1
Annual CH4 Mass Emissions (metric tons/year) from Equation Y-22
| [CH4] = Annual methane emissions from storage tanks (metric tons/year) | 0
Enter this value in e-GGRT