## Equation Y-18
Subpart Y - Petroleum Refineries - Calculating Methane Emissions from Delayed Coking Units Using Equation Y-18
OPTIONAL SPREADSHEET FOR FACILITY RECORDKEEPING PURPOSES
Version | e-GGRT RY2013.R.01
Today's date | 2026-07-28
This spreadsheet is protected and contains locked cells to ensure that you do not inadvertently alter any of the included formulas and/or calculations. To remove this protection and alter this spreadsheet, right-click the "worksheet" tab near the bottom of the screen and select “Unprotect Sheet.” When prompted for the password, type “GHG” and click "OK." Please note that making changes to an unprotected sheet could result in incorrect calculations and that you are responsible for the accuracy of the data you report to EPA. For additional help, visit the Microsoft Excel Support website (http://office.microsoft.com/en-us/excel-help).
Equation Y-18:
Facility Name:
Reporter Name:
Unit Name or Identifier:
Unit Description:
Comments:
Unit Type: | Delayed Coking Unit
Input Data
[N] = Cumulative number of vessel openings for all delayed coking unit vessels of the same dimensions during the year
[H] = Height of coking unit vessel (feet)
[PCV] = Gauge pressure of the coking vessel when opened to the atmosphere prior to coke cutting or, if the alternative method provided in paragraph (i)(2) of this section is used, gauge pressure of the coking vessel when depressurization gases are first routed to the atmosphere (pounds per square inch gauge, psig)
[D] = Diameter of coking unit vessel (feet)
| [MFCH4] = Mole fraction of methane in coking vessel gas (kg-mole CH4/kg-mole gas, wet basis); default value is 0.01 | 0.01 | The default value for MFCH4 is 0.01
[MVC] = Molar volume conversion factor (849.5 scf/kgmole at 68 ºF and 14.7 psia or 836.6 scf/kg-mole at 60 ºF and 14.7 psia)
| [fvoid] = Volumetric void fraction of coking vessel prior to steaming (cf gas/cf of vessel); default = 0.6 | 0.6 | The default value for fvoid is 0.6
Constants
| [16] = Molecular weight of CH4 (kg/kg-mole) | 16
| [14.7] = Assumed atmospheric pressure (pounds per square inch, psi) | 14.7
| [π] = Constant | 3.1416
| [4] = Constant | 4
| [0.001] = Conversion factor, metric ton/kg | 0.001
Annual CH4 Mass Emissions (metric tons/year) from Equation Y-18
| [CH4] = Annual methane emissions from the delayed coking unit vessel opening (metric tons/year) | #DIV/0!
Enter this value in e-GGRT