## Equation Y-16a, Y-16b, Y-17
Subpart Y - Petroleum Refineries - Calculating Carbon Dioxide and Methane Emissions from Asphalt Blowing Operations Using Equations Y-16a, Y-16b, and Y-17
OPTIONAL SPREADSHEET FOR FACILITY RECORDKEEPING PURPOSES
Version | e-GGRT RY2013.R.01
Today's date | 2026-07-30
This spreadsheet is protected and contains locked cells to ensure that you do not inadvertently alter any of the included formulas and/or calculations. To remove this protection and alter this spreadsheet, right-click the "worksheet" tab near the bottom of the screen and select “Unprotect Sheet.” When prompted for the password, type “GHG” and click "OK." Please note that making changes to an unprotected sheet could result in incorrect calculations and that you are responsible for the accuracy of the data you report to EPA. For additional help, visit the Microsoft Excel Support website (http://office.microsoft.com/en-us/excel-help).
Equation Y-16a:
Equation Y-16b:
Equation Y-17:
Facility Name:
Reporter Name:
Unit Name or Identifier:
Unit Description:
Comments:
Unit Type: | Asphalt Blowing Operations
Input Data
[QAB] = Quantity of asphalt blown (MMbbl/year)
| [CEFAB] = Carbon emission factor from asphalt blowing from facility-specific test data (metric tons C/MMbbl asphalt blown); default = 2,750 | 2750 | The default value for CEFAB is 2,750
| [EFAB, CH4] = Emission factor for CH4 from uncontrolled asphalt blowing from facility-specific test data (metric tons CH4/MMbbl asphalt blown); default = 580 | 580 | The default value for EFAB,CH4 is 580
| [EFAB, CO2] = Emission factor for CO2 from uncontrolled asphalt blowing from facility-specific test data (metric tons CO2/MMbbl asphalt blown); default = 1,100 | 1100 | [EFAB, CO2] is a required input for Equation Y-16b only; the default value is 1,100
Constants
| [0.98] = Assumed combustion efficiency of thermal oxidizer or flare | 0.98
| [44] = Molecular weight of CO2 (kg/kg-mole) | 44
| [12] = Atomic weight of C (kg/kg-mole) | 12
| [0.02] = Fraction of methane uncombusted in thermal oxidizer or flare based on assumed 98% combustion efficiency | 0.02
Use Carbon Dioxide Emissions Calculated from Either Y-16a or Y-16b
Annual Carbon Dioxide Emissions from Asphalt Blowing Operations (metric tons CO2/ year) from Equation Y-16a |  |  |  | Annual Carbon Dioxide Emissions from Asphalt Blowing Operations (metric tons CO2/ year) from Equation Y-16b
| [CO2] = Annual CO2 emissions from controlled asphalt blowing (metric tons CO2/ year) | 0 |  |  | [CO2] = Annual CO2 emissions from controlled asphalt blowing (metric tons CO2/ year) | 0
|  | Enter this value in e-GGRT |  |  |  | Enter this value in e-GGRT
Annual Methane Emissions from Asphalt Blowing Operations (metric tons CH4/ year) from Equation Y-17
| [CH4] = Annual methane emissions from controlled asphalt blowing (metric tons CH4/year) | 0
Enter this value in e-GGRT