## Equation Y-8
Subpart Y - Petroleum Refineries - Calculating Carbon Dioxide Emissions from
Catalytic Cracking Units or Fluid Coking Units Using Equation Y-8
OPTIONAL SPREADSHEET FOR FACILITY RECORDKEEPING PURPOSES
Version | e-GGRT RY2013.R.01
Today's date | 2026-07-30
This spreadsheet is protected and contains locked cells to ensure that you do not inadvertently alter any of the included formulas and/or calculations. To remove this protection and alter this spreadsheet, right-click the "worksheet" tab near the bottom of the screen and select “Unprotect Sheet.” When prompted for the password, type “GHG” and click "OK." Please note that making changes to an unprotected sheet could result in incorrect calculations and that you are responsible for the accuracy of the data you report to EPA. For additional help, visit the Microsoft Excel Support website (http://office.microsoft.com/en-us/excel-help).
Equation Y-8:
Facility Name:
Reporter Name:
Unit Name or Identifier:
Unit Description:
Comments:
Unit Type:
Input Data
[Qunit] = Annual throughput of unit from company records (barrels (bbls) per year, bbl/yr)
| [CBF] = Coke burn-off factor from engineering calculations (kg coke per barrel of feed); default for catalytic cracking units = 7.3; default for fluid coking units = 11 |  | The default value for CBF is 7.3 (for catalytic cracking units) or 11 (for coking units)
| [CC] = Carbon content of coke based on measurement or engineering estimate (kg C per kg coke); default = 0.94 | 0.94 | The default value for TCC is 0.94
Constants
| [0.001] = Conversion factor, metric ton/kg (Constant) | 0.001
| [44/12] = Ratio of molecular weight of CO2 to C (kg CO2 per kg C) (Constant) | 3.6667
Annual CO2 Mass Emissions (metric tons/year) from Equation Y-8
| [CO2] = Annual CO2 mass emissions (metric tons/year) | 0
Enter this value in e-GGRT
and in Equations Y-9 and Y-10