## Subpart Q Site-Specific EF
Subpart Q - Iron and Steel Production - Calculating CO2 Emissions Using the Site-Specific Emission Factor Approach
OPTIONAL SPREADSHEET FOR FACILITY RECORDKEEPING PURPOSES
Version | e-GGRT RY2013.R.01 |  | v 02/11/2014
Today's date | 2026-07-28
Use one spreadsheet for each process. Make additional copies as needed.
This spreadsheet is protected and contains locked cells to ensure that you do not inadvertently alter any of the included formulas and/or calculations. To remove this protection and alter this spreadsheet, right-click the "worksheet" tab near the bottom of the screen and select “Unprotect Sheet.” When prompted for the password, type “GHG” and click "OK." Please note that making changes to an unprotected sheet could result in incorrect calculations and that you are responsible for the accuracy of the data you report to EPA. For additional help, visit the Microsoft Excel Support website (http://office.microsoft.com/en-us/excel-help).
Equation Q-8:
Methodology of 98.173(b)(2)(iii) and (iv):
Facility Name:
Reporter Name:
Unit Name/ ID:
Reporting Period:
Comments:
Unit Type: | Process
Input Data
[CCO2] = Hourly CO2 concentration, dry basis (% CO2)
[Q] = Hourly stack gas volumetric flow rate (scfh)
[%H2O] = Hourly moisture percentage in the stack gas
[Hourly Feed] = Average hourly feed or production rate (as applicable) during the test (in metric tons per hour)
[Annual Feed] = Annual feed or production rate (as applicable) used to estimate annual CO2 emissions (in metric tons)
Constants
| [5.18x10-7] = Conversion factor (metric tons/scf-% CO2). | 5.18e-07
| [100] = Constant | 100
Calculated Emission Rate from Equation Q-8
| [CO2] = Measured hourly CO2 emission rate during the test corrected for moisture (in metric tons per hour) | 0
Calculated Emission Factor
| [Emission Factor] = Site-specific emission factor (in metric tons of CO2 per metric ton of feed or production, as applicable) | #DIV/0!
Annual CO2 Emissions (metric tons) from Site-Specific Emission Factor Approach
| [Annual CO2] = CO2 emissions for the process (metric tons) | #DIV/0!
Enter this value in e-GGRT