## Equation Y-9, Y-10
Subpart Y - Petroleum Refineries - Calculating Methane and Nitrous Oxide Emissions from
Catalytic Cracking Units or Fluid Coking Units Using Equations Y-9 and Y-10
OPTIONAL SPREADSHEET FOR FACILITY RECORDKEEPING PURPOSES
Version | e-GGRT RY2013.R.01
Today's date | 2026-07-28
This spreadsheet is protected and contains locked cells to ensure that you do not inadvertently alter any of the included formulas and/or calculations. To remove this protection and alter this spreadsheet, right-click the "worksheet" tab near the bottom of the screen and select “Unprotect Sheet.” When prompted for the password, type “GHG” and click "OK." Please note that making changes to an unprotected sheet could result in incorrect calculations and that you are responsible for the accuracy of the data you report to EPA. For additional help, visit the Microsoft Excel Support website (http://office.microsoft.com/en-us/excel-help).
Equation Y-9:
Equation Y-10:
Facility Name:
Reporter Name:
Unit Name or Identifier:
Unit Description:
Comments:
Unit Type:
Input Data
[CO2] = Emission rate of CO2 from coke burn-off calculated in paragraphs (c)(1), (c)(2), (e)(1), (e)(2), (g)(1), or (g)(2) of this section, as applicable (metric tons/ year)
Constants
| [EmF1] = Default CO2 emission factor for petroleum coke from Table C-1 of Subpart C of this part (General Stationary Fuel Combustion Sources) (kg CO2/MMBtu) | 102.41
| [EmF2] = Default CH4 emission factor for "petroleum products" from Table C-2 of Subpart C of this part (General Stationary Fuel Combustion Sources) (kg CH4/MMBtu) | 0.003
| [EMF3] = Default N2O emission factor for "petroleum products" from Table C-2 of Subpart C of this part (kg N2O/MMBtu) | 0.0006
Annual Methane Emissions from coke burn-off (metric tons CH4/ year) from Equation Y-9
| [CH4] = Annual methane emissions from coke burn-off (metric tons CH4/year) | 0
Enter this value in e-GGRT
Annual N2O Emissions from coke burn-off (metric tons N2O/ year) from Equation Y-10
| [N2O] = Annual nitrous oxide emissions from coke burn-off (metric tons N2O/year) | 0
Enter this value in e-GGRT