## Equation Y-4, Y-5
Subpart Y - Petroleum Refineries - Calculating Methane and Nitrous Oxide Emissions from Flares Using Equations Y-4 and Y-5
OPTIONAL SPREADSHEET FOR FACILITY RECORDKEEPING PURPOSES
Version | e-GGRT RY2013.R.01
Today's date | 2026-07-28
This spreadsheet is protected and contains locked cells to ensure that you do not inadvertently alter any of the included formulas and/or calculations. To remove this protection and alter this spreadsheet, right-click the "worksheet" tab near the bottom of the screen and select “Unprotect Sheet.” When prompted for the password, type “GHG” and click "OK." Please note that making changes to an unprotected sheet could result in incorrect calculations and that you are responsible for the accuracy of the data you report to EPA. For additional help, visit the Microsoft Excel Support website (http://office.microsoft.com/en-us/excel-help).
Equation Y-4:
Equation Y-5:
Facility Name:
Reporter Name:
Unit Name or Identifier:
Unit Description:
Comments:
Unit Type: | Petroleum Refinery Flare
Input Data
[CO2] = Emission rate of CO2 from flared gas calculated in paragraph (b)(1) of this section (metric tons/ year)
| [fCH4] = Weight fraction of carbon in the flare gas prior to combustion that is contributed by methane from measurement values or engineering calculations (kg C in methane in flare gas/kg C in flare gas); default is 0.4 | 0.4 | The default value for fCH4 is 0.4
Constants
| [EmFCH4] = Default CH4 emission factor for "Fuel Gas" from Table C-2 of Subpart C of this part (General Stationary Fuel Combustion Sources) (kg CH4/MMBtu) | 0.003
| [EmF] = Default CO2 emission factor for flare gas of 60 kg CO2/MMBtu (HHV basis) | 60
| [EmFN2O] = Default N2O emission factor for ‘‘Fuel Gas’’ from Table C–2 of subpart C of this part (General Stationary Fuel Combustion Sources) (kg N2O/MMBtu) | 0.0006
| [0.02/0.98] = Correction factor for flare combustion efficiency | 0.020408
| [16/44] = Correction factor ratio of the molecular weight of CH4 to CO2 | 0.36364
Annual Methane Emissions from flared gas (metric tons CH4/ year) from Equation Y-4
| [CH4] = Annual methane emissions from flared gas (metric tons CH4/year) | 0
Enter this value in e-GGRT
Annual N2O Emissions from flared gas (metric tons N2O/ year) from Equation Y-5
| [N2O] = Annual nitrous oxide emissions from flared gas (metric tons N2O/year) | 0
Enter this value in e-GGRT