## Equation X-4
Subpart X - Petrochemical Production - Calculating Annual CO2 Mass Emissions from Process Operations and Process Offgas Combustion Using Equation X-4
OPTIONAL SPREADSHEET FOR FACILITY RECORDKEEPING PURPOSES
Version | e-GGRT RY2013.R.01
Today's date | 2026-07-28
Use one spreadsheet for each process unit. Make additional copies as needed.
This spreadsheet is protected and contains locked cells to ensure that you do not inadvertently alter any of the included formulas and/or calculations. To remove this protection and alter this spreadsheet, right-click the "worksheet" tab near the bottom of the screen and select “Unprotect Sheet.” When prompted for the password, type “GHG” and click "OK." Please note that making changes to an unprotected sheet could result in incorrect calculations and that you are responsible for the accuracy of the data you report to EPA. For additional help, visit the Microsoft Excel Support website (http://office.microsoft.com/en-us/excel-help).
Equation X-4:
Facility Name:
Reporter Name:
Unit Name/ ID:
Reporting Period:
Comments:
Unit Type:
Input Data
| [Cg] = Annual net contribution to calculated emissions from carbon (C) in gaseous materials (kilograms/year, kg/yr) |  | [Cg] is calculated from Equation X-1
| [Cl] = Annual net contribution to calculated emissions from carbon in liquid materials, including liquid organic wastes (kg/yr) |  | [Cl] is calculated from Equation X-2
| [Cs] = Annual net contribution to calculated emissions from carbon in solid materials (kg/yr) |  | [Cs] is calculated from Equation X-3
Constants
| [0.001] = Conversion factor from kg to metric tons | 0.001
| [44] = Molecular weight of CO2 (kg/kg-mole) | 44
| [12] = Atomic weight of carbon (C) (kg/kg-mole) | 12
Annual CO2 emissions (metric tons), result from Equation X-4
| [CO2] = Annual CO2 mass emissions from process operations and process off-gas combustion (metric tons/year) | 0
Enter this value in e-GGRT