## Equation Y-12
Subpart Y - Petroleum Refineries - Calculating Carbon Dioxide Emissions from Sulfur Recovery Plants Using Equation Y-12
OPTIONAL SPREADSHEET FOR FACILITY RECORDKEEPING PURPOSES
Version | e-GGRT RY2013.R.01
Today's date | 2026-07-30
This spreadsheet is protected and contains locked cells to ensure that you do not inadvertently alter any of the included formulas and/or calculations. To remove this protection and alter this spreadsheet, right-click the "worksheet" tab near the bottom of the screen and select “Unprotect Sheet.” When prompted for the password, type “GHG” and click "OK." Please note that making changes to an unprotected sheet could result in incorrect calculations and that you are responsible for the accuracy of the data you report to EPA. For additional help, visit the Microsoft Excel Support website (http://office.microsoft.com/en-us/excel-help).
Equation Y-12:
Facility Name:
Reporter Name:
Unit Name or Identifier:
Unit Description:
Comments:
Unit Type: | Petroleum Refinery Sulfur Recovery Plant
Input Data
[FSG] = Volumetric flow rate of sour gas (including sour water stripper gas) fed to the sulfur recovery plant or the sour gas feed sent off-site for sulfur recovery (scf/year)
[MVC] = Molar volume conversion factor (849.5 scf/kgmole at 68 ºF and 14.7 psia or 836.6 scf/kg-mole at 60 ºF and 14.7 psia)
| [MFC] = Mole fraction of carbon in the sour gas fed to the sulfur recovery plant or the sour gas feed sent off-site for sulfur recovery (kg-mole C/kg-mole gas); default = 0.20. | 0.2 | The default value for MFC is 0.2
Constants
| [44] = Molecular weight of CO2 (kg/kg-mole) | 44
| [0.001] = Conversion factor, kg to metric tons | 0.001
Annual CO2 Emissions (metric tons/year) from Equation Y-12
| [CO2] = Annual CO2 emissions (metric tons/year) | #DIV/0!
Enter this value in e-GGRT