## Equation AA-1
Subpart AA - Pulp and Paper Manufacturing - Calculating Biogenic CO2 Emissions and Emissions of CH4 and N2O from Biomass Using Equation AA-1
OPTIONAL SPREADSHEET FOR FACILITY RECORDKEEPING PURPOSES
Version | e-GGRT RY2013.R.01
Today's date | 2026-07-28
Use one spreadsheet for each process unit. Make additional copies as needed.
This spreadsheet is protected and contains locked cells to ensure that you do not inadvertently alter any of the included formulas and/or calculations. To remove this protection and alter this spreadsheet, right-click the "worksheet" tab near the bottom of the screen and select “Unprotect Sheet.” When prompted for the password, type “GHG” and click "OK." Please note that making changes to an unprotected sheet could result in incorrect calculations and that you are responsible for the accuracy of the data you report to EPA. For additional help, visit the Microsoft Excel Support website (http://office.microsoft.com/en-us/excel-help).
Equation AA-1:
Facility Name:
Reporter Name:
Unit Name/ ID:
Reporting Period:
Comments:
Unit Type:
Input Data
[Solids] = Mass of spent liquor solids combusted (short tons per year) determined according to §98.274(b)
[HHV] = Annual high heat value of the spent liquor solids (mmBtu per kilogram) determined according to §98.274(b)
| [CO2 EF] = Default emission factor for CO2, from Table AA-1 of this subpart (kg CO2 per mmBtu) |  | The default values for [CO2 EF] are listed on the 'Table AA-1' tab
| [CH4 EF] = Default emission factor for CH4, from Table AA-1 of this subpart (kg CH4 per mmBtu) | 0.0019
| [N2O EF] = Default emission factor for N2O, from Table AA-1 of this subpart (kg N2O per mmBtu) | 0.00042
Constants
| [0.90718] = Conversion factor from short tons to metric tons | 0.90718
Annual Biogenic CO2 Emissions (metric tons) from Equation AA-1
| [CO2 from Biomass] = Biogenic CO2 emissions from spent liquor solids combustion (metric tons per year) | 0
Enter this value in e-GGRT for a chemical recovery
furnace. For a chemical recovery combustion unit,
do not enter this value. Instead, use Equation AA-2.
Annual Biogenic CH4 Emissions (metric tons) from Equation AA-1
| [CH4 from Biomass] = Emissions of CH4 from spent liquor solids combustion (metric tons per year) | 0
Enter this value in e-GGRT
Annual Biogenic N2O Emissions (metric tons) from Equation AA-1
| [N2O from Biomass] = Emissions of N2O from spent liquor solids combustion (metric tons per year) | 0
Enter this value in e-GGRT

## Table AA-1
Table AA-1 of Subpart AA - Kraft Pulping Liquor Emissions Factors for Biomass-Based CO2, CH4, and N2O
Wood Furnish | Biomass-Based Emissions Factors (kg/mmBtu HHV)
| CO2a | CH4 | N2O
North American Softwood | 94.4 | 0.0019 | 0.00042
North American Hardwood | 93.7 | 0.0019 | 0.00042
Bagasse | 95.5 | 0.0019 | 0.00042
Bamboo | 93.7 | 0.0019 | 0.00042
Straw | 95.1 | 0.0019 | 0.00042
a Includes emissions from both the recovery furnace and pulp mill lime kiln.