## Total Sources Emissions
Subpart W: Petroleum and Natural Gas Systems
98.232(b)/98.236(s): Offshore Petroleum and Natural Gas Production for RY2015 and Later
OPTIONAL WORKSHEET FOR FACILITY RECORDKEEPING PURPOSES
Version | e-GGRT RY2017.OffC.01 |  | Updated: 02/14/18
This calculation workbook is designed to coordinate with the latest versions of the reporting forms for RY2015 and later RYs. |  |  |  | Link
This spreadsheet is protected and contains locked cells to ensure that you do not inadvertently alter any of the included formulas and/or calculations. To remove this protection and alter this spreadsheet, right-click the "worksheet" tab near the bottom of the screen and select “Unprotect Sheet.” When prompted for the password, type “GHG” and click "OK." Please note that making changes to an unprotected sheet could result in incorrect calculations and that you are responsible for the accuracy of the data you report to EPA. For additional help, visit the Microsoft Excel Support website (http://office.microsoft.com/en-us/excel-help).
Data Input Cell
Calculated Value or Default Value
Data to copy to Reporting Form
External Links:
Subpart W Resources Page | https://www.epa.gov/ghgreporting/subpart-w-petroleum-and-natural-gas-systems
Reporting Spreadsheet | http://www.ccdsupport.com/confluence/display/help/Reporting+Form+Instructions
Below are the individual emissions for each source type of the required sources reported. If multiple units were reported under one source type, those have been summed in the table below.
Copy the information below and paste into the reporting form for offshore petroleum and natural gas production facilities.
Emission Source | Annual Emissions
| CO2 | CH4 | N2O
| (mt CO2/year) | (mt CH4/year) | (mt N2O/year)
| 98.236(s)(1) | 98.236(s)(2) | 98.236(s)(3)
Amine Unit |  | 0
Combustion Flares - Light Smoke - No Pilot Fuel-flaring | 0 | 0 | 0
Combustion Flares - Light Smoke - Pilot Fuel - pilot | 0 | 0 | 0
Combustion Flares - Light Smoke - Pilot Fuel-flaring | 0 | 0 | 0
Combustion Flares - Medium Smoke - No Pilot Fuel - flaring | 0 | 0 | 0
Combustion Flares - Medium Smoke - Pilot Fuel - flaring | 0 | 0 | 0
Combustion Flares - Medium Smoke - Pilot Fuel - pilot | 0 | 0 | 0
Combustion Flares - No Smoke - No Pilot Fuel - flaring | 0 | 0 | 0
Combustion Flares - No Smoke - Pilot Fuel - flaring | 0 | 0 | 0
Combustion Flares - No Smoke - Pilot Fuel - pilot | 0 | 0 | 0
Fugitives - Compressor centrifugal dry - gas |  | 0
Fugitives - Compressor centrifugal dry - NG liq |  | 0
Fugitives - Compressor centrifugal dry - heavy oil |  | 0
Fugitives - Compressor centrifugal dry - light oil |  | 0
Fugitives - Compressor centrifugal dry - oil/water |  | 0
Fugitives - Compressor centrifugal dry - oil/water/gas |  | 0
Fugitives - Compressor centrifugal wet - gas |  | 0
Fugitives - Compressor centrifugal wet - NG liq |  | 0
Fugitives - Compressor centrifugal wet - heavy oil |  | 0
Fugitives - Compressor centrifugal wet - light oil |  | 0
Fugitives - Compressor centrifugal wet - oil/water |  | 0
Fugitives - Compressor centrifugal wet - oil/water/gas |  | 0
Fugitives - Compressor reciprocating - gas |  | 0
Fugitives - Compressor reciprocating - NG liq |  | 0
Fugitives - Compressor reciprocating - heavy oil |  | 0
Fugitives - Compressor reciprocating - light oil |  | 0
Fugitives - Compressor reciprocating - oil/water |  | 0
Fugitives - Compressor reciprocating - oil/water/gas |  | 0
Fugitives - Connectors - gas |  | 0
Fugitives - Connectors - NG liq |  | 0
Fugitives - Connectors - heavy oil |  | 0
Fugitives - Connectors - light oil |  | 0
Fugitives - Connectors - oil/water |  | 0
Fugitives - Connectors - oil/water/gas |  | 0
Fugitives - Flanges - gas |  | 0
Fugitives - Flanges - NG liq |  | 0
Fugitives - Flanges - heavy oil |  | 0
Fugitives - Flanges - light oil |  | 0
Fugitives - Flanges - oil/water |  | 0
Fugitives - Flanges - oil/water/gas |  | 0
Fugitives - Open-Ended Lines - gas |  | 0
Fugitives - Open-Ended Lines - NG liq |  | 0
Fugitives - Open-Ended Lines - heavy oil |  | 0
Fugitives - Open-Ended Lines - light oil |  | 0
Fugitives - Open-Ended Lines - oil/water |  | 0
Fugitives - Open-Ended Lines - oil/water/gas |  | 0
Fugitives - Other Equipment - gas |  | 0
Fugitives - Other Equipment - NG liq |  | 0
Fugitives - Other Equipment - heavy oil |  | 0
Fugitives - Other Equipment - light oil |  | 0
Fugitives - Other Equipment - oil/water |  | 0
Fugitives - Other Equipment - oil/water/gas |  | 0
Fugitives - Pumps - gas |  | 0
Fugitives - Pumps - NG liq |  | 0
Fugitives - Pumps - heavy oil |  | 0
Fugitives - Pumps - light oil |  | 0
Fugitives - Pumps - oil/water |  | 0
Fugitives - Pumps - oil/water/gas |  | 0
Fugitives - Valves - gas |  | 0
Fugitives - Valves - NG liq |  | 0
Fugitives - Valves - heavy oil |  | 0
Fugitives - Valves - light oil |  | 0
Fugitives - Valves - oil/water |  | 0
Fugitives - Valves - oil/water/gas |  | 0
Glycol Dehydrator Unit |  | 0
Losses from Flashing | 0 | 0
Mud Degassing - oil-based muds | 0 | 0
Mud Degassing - water-based muds | 0 | 0
Mud Degassing - synthetic-based muds | 0 | 0
Pneumatic Pump | 0 | 0
Pressure/Level Controllers | 0 | 0
Storage Tank Operations - crude oil |  | 0
Storage Tank Operations - condensate |  | 0
Cold Vent | 0 | 0

## Amine Units
Subpart W: Petroleum and Natural Gas Systems
Offshore Petroleum and Natural Gas Production - Amine Units
OPTIONAL WORKSHEET FOR FACILITY RECORDKEEPING PURPOSES
Version | e-GGRT RY2017.OffC.01 | Back to Total Sources Emissions
Worksheet Instructions:
Reporters should utilize AMINECalc to estimate CH4 emissions externally using AMINECalc. AMINECalc is released by the Gas Technology Institute as part of the AIRCalc Air Emissions Inventory Report Management Software Program. See citation below. Gas Technology Institute (GTI). 2001. AMINECalc Software Program. Consolidated within the AIRCalc Version 1.0 air emissions inventory report management software program. Chicago, IL. GTI-01/0025. Internet website: Gas Technology Institute. http://www.gastechnology.org. Please enter emissions for each amine unit into the table below.
External Links:
Subpart W Resources Page | https://www.epa.gov/ghgreporting/subpart-w-petroleum-and-natural-gas-systems
Reporting Spreadsheet | http://www.ccdsupport.com/confluence/display/help/Reporting+Form+Instructions
Inputs
Unit Notes | Annual CH4 Emissions
(mt CH4/year)
Total Annual Mass Emissions
CH4
(mt CH4/year)
0

## Combustion Flares
Subpart W: Petroleum and Natural Gas Systems
Offshore Petroleum and Natural Gas Production - Combustion Flares
OPTIONAL WORKSHEET FOR FACILITY RECORDKEEPING PURPOSES
Version | e-GGRT RY2017.OffC.01 |  |  | Back to Total Sources Emissions
Worksheet Instructions:
This page calculates uncontrolled emissions (in metric tons of CO2, CH4, or N2O per year (mt GHG/year) for combustion flares. Flares usually operate continuously; however, some are used only for process upsets. If there is a continuous flare pilot, pilot light emissions are estimated. For combustion flares insert the total volume of the gas flared, including upsets, in Mscf for each of the flare types listed below. Do not include volume of pilot fuel gas in the "Volume of Gas Flared" column. For flares with continuous pilots, enter the pilot fuel feed rate and number of days per year the pilot is lit in the "Pilot Gas" section. If pilot fuel feed rate is unknown, leave blank.
External Links:
Subpart W Resources Page | https://www.epa.gov/ghgreporting/subpart-w-petroleum-and-natural-gas-systems
Reporting Spreadsheet | http://www.ccdsupport.com/confluence/display/help/Reporting+Form+Instructions
Inputs
Type of Unit |  | Volume of gas flared | Pilot fuel feed rate* | Continuous flare pilot | User Notes on Units
|  | (Mscf/year) | (Mscf/day) | (days/year)
Combustion Flares - Light Smoke, No Continuous Pilot
Combustion Flares - Light Smoke , With Continuous Pilot
Combustion Flares - Medium Smoke, No Continuous Pilot
Combustion Flares - Medium Smoke, With Continuous Pilot
Combustion Flares - No Smoke, No Continuous Pilot
Combustion Flares - No Smoke, With Continuous Pilot
* Default Pilot Fuel Feed Rate is 2.28 Mscf/day
Flared Gas Emissions Factors
Type of Unit |  | CO2 | CH4 | N2O
|  | (lb/MMBtu) | (lb/MMBtu) | (lb/MMBtu)
Combustion Flares - Light Smoke, No Continuous Pilot |  | 114.285 | 0.126 | 0.002
Combustion Flares - Light Smoke , With Continuous Pilot |  | 114.285 | 0.126 | 0.002
Combustion Flares - Medium Smoke, No Continuous Pilot |  | 114.285 | 0.126 | 0.002
Combustion Flares - Medium Smoke, With Continuous Pilot |  | 114.285 | 0.126 | 0.002
Combustion Flares - No Smoke, No Continuous Pilot |  | 114.285 | 0.126 | 0.002
Combustion Flares - No Smoke, With Continuous Pilot |  | 114.285 | 0.126 | 0.002
Annual Flared Gas Emissions
Type of Unit |  | CO2 | CH4 | N2O | CO2 | CH4 | N2O
|  | (lb gas/year) |  |  | (mt CO2/year) | (mt CH4/year) | (mt N2O/year)
Combustion Flares - Light Smoke, No Continuous Pilot |  | 0 | 0 | 0 | 0 | 0 | 0
Combustion Flares - Light Smoke , With Continuous Pilot |  | 0 | 0 | 0 | 0 | 0 | 0
Combustion Flares - Medium Smoke, No Continuous Pilot |  | 0 | 0 | 0 | 0 | 0 | 0
Combustion Flares - Medium Smoke, With Continuous Pilot |  | 0 | 0 | 0 | 0 | 0 | 0
Combustion Flares - No Smoke, No Continuous Pilot |  | 0 | 0 | 0 | 0 | 0 | 0
Combustion Flares - No Smoke, With Continuous Pilot |  | 0 | 0 | 0 | 0 | 0 | 0
Pilot Gas Emissions Factors
Type of Unit |  | CO2 | CH4 | N2O
(lb/MMscf)
Combustion Flares - Light Smoke, No Continuous Pilot
Combustion Flares - Light Smoke , With Continuous Pilot |  | 120000 | 2.3 | 2.2
Combustion Flares - Medium Smoke, No Continuous Pilot
Combustion Flares - Medium Smoke, With Continuous Pilot |  | 120000 | 2.3 | 2.2
Combustion Flares - No Smoke, No Continuous Pilot
Combustion Flares - No Smoke, With Continuous Pilot |  | 120000 | 2.3 | 2.2
Annual Pilot Emissions
Type of Unit |  | CO2 | CH4 | N2O | CO2 | CH4 | N2O
|  | (lb gas/year) |  |  | (mt CO2/year) | (mt CH4/year) | (mt N2O/year)
Combustion Flares - Light Smoke, No Continuous Pilot
Combustion Flares - Light Smoke , With Continuous Pilot |  | 0 | 0 | 0 | 0 | 0 | 0
Combustion Flares - Medium Smoke, No Continuous Pilot
Combustion Flares - Medium Smoke, With Continuous Pilot |  | 0 | 0 | 0 | 0 | 0 | 0
Combustion Flares - No Smoke, No Continuous Pilot
Combustion Flares - No Smoke, With Continuous Pilot |  | 0 | 0 | 0 | 0 | 0 | 0

## Fugitives
Subpart W: Petroleum and Natural Gas Systems
Offshore Petroleum and Natural Gas Production - Fugitives
OPTIONAL WORKSHEET FOR FACILITY RECORDKEEPING PURPOSES
Version | e-GGRT RY2017.OffC.01 |  |  | Back to Total Sources Emissions
Worksheet Instructions:
Enter the number of components of each type in the table below. If a component count is not provided, a surrogate component count can be used (shown below the table).
External Links:
Subpart W Resources Page | https://www.epa.gov/ghgreporting/subpart-w-petroleum-and-natural-gas-systems
Reporting Spreadsheet | http://www.ccdsupport.com/confluence/display/help/Reporting+Form+Instructions
Inputs (Component Count on Platform)
Component Type | Stream Type | [5 empty] | Days Operating per year
| Gas (# on platform) | Natural Gas Liquid (# on platform) | Heavy Oil (<20 API Gravity) (# on platform) | Light Oil (>20 API Gravity) (# on platform) | Water/Oil (# on platform) | Oil/Water/Gas (# on platform)
Compressor Centrifugal dry (seals)
Compressor Centrifugal wet (seals)
Compressor Reciprocating (rod packing seals)
Connector
Flange
Open-Ended Lines
Other - Diaphragms
Other - Drains
Other - Dump arms
Other - Hatches
Other - Instruments
Other - Meters
Other - Pressure relief valves
Other - Polished rods
Pump
Valve
-If component count is unknown, use the following default values: Connectors: 9,194; Valves: 1,713; Open-Ends: 285; individual "Other" components: 28.5 (e.g., "Other - Diaphragms" = 28.5, "Other - Drains" = 28.5, etc.) -If stream type is unknown, use light oil.
CH4 Emissions (mt CH4/year)
Component | Gas | Natural Gas Liquid | Heavy Oil (<20 API Gravity) | Light Oil (>20 API Gravity) | Water/Oil | Oil/Water/Gas
Compressor centrifugal dry | 0 | 0 | 0 | 0 | 0 | 0
Compressor centrifugal wet | 0 | 0 | 0 | 0 | 0 | 0
Compressor reciprocating | 0 | 0 | 0 | 0 | 0 | 0
Connector | 0 | 0 | 0 | 0 | 0 | 0
Flange | 0 | 0 | 0 | 0 | 0 | 0
Open-end | 0 | 0 | 0 | 0 | 0 | 0
Other - Diaphragms | 0 | 0 | 0 | 0 | 0 | 0
Other - Drains | 0 | 0 | 0 | 0 | 0 | 0
Other - Dump arms | 0 | 0 | 0 | 0 | 0 | 0
Other - Hatches | 0 | 0 | 0 | 0 | 0 | 0
Other - Instruments | 0 | 0 | 0 | 0 | 0 | 0
Other - Meters | 0 | 0 | 0 | 0 | 0 | 0
Other - Pressure relief valves | 0 | 0 | 0 | 0 | 0 | 0
Other - Polished rods | 0 | 0 | 0 | 0 | 0 | 0
Pump | 0 | 0 | 0 | 0 | 0 | 0
Valve | 0 | 0 | 0 | 0 | 0 | 0
Annual Emissions
Component | CH4 Emissions (mt CH4/year)
Compressor centrifugal dry - gas | 0
Compressor centrifugal dry - NG liq | 0
Compressor centrifugal dry - heavy oil | 0
Compressor centrifugal dry - light oil | 0
Compressor centrifugal dry - oil/water | 0
Compressor centrifugal dry - oil/water/gas | 0
Compressor centrifugal wet - gas | 0
Compressor centrifugal wet - NG liq | 0
Compressor centrifugal wet - heavy oil | 0
Compressor centrifugal wet - light oil | 0
Compressor centrifugal wet - oil/water | 0
Compressor centrifugal wet - oil/water/gas | 0
Compressor reciprocating - gas | 0
Compressor reciprocating - NG liq | 0
Compressor reciprocating - heavy oil | 0
Compressor reciprocating - light oil | 0
Compressor reciprocating - oil/water | 0
Compressor reciprocating - oil/water/gas | 0
Connectors - gas | 0
Connectors - NG liq | 0
Connectors - heavy oil | 0
Connectors - light oil | 0
Connectors - oil/water | 0
Connectors - oil/water/gas | 0
Flanges - gas | 0
Flanges - NG liq | 0
Flanges - heavy oil | 0
Flanges - light oil | 0
Flanges - oil/water | 0
Flanges - oil/water/gas | 0
Open-Ended Lines - gas | 0
Open-Ended Lines - NG liq | 0
Open-Ended Lines - heavy oil | 0
Open-Ended Lines - light oil | 0
Open-Ended Lines - oil/water | 0
Open-Ended Lines - oil/water/gas | 0
Other Equipment - gas | 0
Other Equipment - NG liq | 0
Other Equipment - heavy oil | 0
Other Equipment - light oil | 0
Other Equipment - oil/water | 0
Other Equipment - oil/water/gas | 0
Pumps - gas | 0
Pumps - NG liq | 0
Pumps - heavy oil | 0
Pumps - light oil | 0
Pumps - oil/water | 0
Pumps - oil/water/gas | 0
Valves - gas | 0
Valves - NG liq | 0
Valves - heavy oil | 0
Valves - light oil | 0
Valves - oil/water | 0
Valves - oil/water/gas | 0

## Glycol Dehydrators
Subpart W: Petroleum and Natural Gas Systems
Offshore Petroleum and Natural Gas Production - Glycol Dehydrators
OPTIONAL WORKSHEET FOR FACILITY RECORDKEEPING PURPOSES
Version | e-GGRT RY2017.OffC.01 | Back to Total Sources Emissions
Worksheet Instructions:
Glycol dehydrator emissions should be calculated using GRI-GLYCalc version 4. Column vent emission estimates were calculated based on regression equations from computer program runs for varying combinations of wet gas pressure and wet gas temperature. Surrogate glycol dehydrator flash tank vent emissions were also calculated based on regression equations from GRI-GLYCalc version 4 computer program runs for varying combinations of flash tank pressure and flash tank temperature. Internet website: Gas Technology Institute. http://www.gastechnology.org Please insert calculated emissions values into the table below.
External Links:
Subpart W Resources Page | https://www.epa.gov/ghgreporting/subpart-w-petroleum-and-natural-gas-systems
Reporting Spreadsheet | http://www.ccdsupport.com/confluence/display/help/Reporting+Form+Instructions
Inputs
Unit Notes | Annual CH4 Emissions
(mt CH4/year)
Total Annual Mass Emissions
CH4
(mt CH4/year)
0

## Losses from Flashing
Subpart W: Petroleum and Natural Gas Systems
Offshore Petroleum and Natural Gas Production - Losses from Flashing
OPTIONAL WORKSHEET FOR FACILITY RECORDKEEPING PURPOSES
Version | e-GGRT RY2017.OffC.01 |  |  | Back to Total Sources Emissions
Worksheet Instructions:
Flash gas is a natural gas that is liberated when an oil stream undergoes a pressure drop. Flash gas is associated with high, intermediate, and low pressure separators, heater treaters, surge tanks, accumulators, and fixed roof atmospheric storage tanks. *Default API gravity of 37 is used if data are unavailable. Flash gas emissions are estimated per vessel which undergoes a pressure drop. Flash gas emissions are only estimated for gas that is vented to the atmosphere or burned in a flare. No emissions are associated with flash gas that is routed back into the system (e.g., sales gas).
External Links:
Subpart W Resources Page | https://www.epa.gov/ghgreporting/subpart-w-petroleum-and-natural-gas-systems
Reporting Spreadsheet | http://www.ccdsupport.com/confluence/display/help/Reporting+Form+Instructions
Inputs
User notes or vessel name | If unknown, leave blank | Required | Required if GOR is unavailable.
| Gas-to-oil ratio | Annual throughput volume | API gravity* | Vessel Operating Pressure | Vessel Temp.
| (scf/bbl) | (bbl/year) | (°) | (psig) | (°F)
Vasquez-Beggs Equation Factors (Dependent on API gravity)
User notes or vessel name | C1 | C2 | C3 | Corrected Specific Gravity (CSG)
Unitless
Annual Emissions
User notes or vessel name | CO2 | CH4 | CO2 | CH4
| (lb/year) |  | (mt CO2/year) | (mt CH4/year)

## Mud Degassing
Oil-based muds
Subpart W: Petroleum and Natural Gas Systems | [8 empty] | Water-based muds
Offshore Petroleum and Natural Gas Production - Mud Degassing | [8 empty] | Synthetic-based muds
OPTIONAL WORKSHEET FOR FACILITY RECORDKEEPING PURPOSES
Version | e-GGRT RY2017.OffC.01 |  |  | Back to Total Sources Emissions
Worksheet Instructions:
Hydrocarbon emissions from mud degassing occur when gas that has seeped into the well bore and dissolved or become entrained in the drilling mud is separated from the mud and vented to the atmosphere. Reporters should report each drilling well individually. Required inputs are the type of mud used (water-based, synthetic, or oil-based mud) and the number of drilling days for each well drilled.
External Links:
Subpart W Resources Page | https://www.epa.gov/ghgreporting/subpart-w-petroleum-and-natural-gas-systems
Reporting Spreadsheet | http://www.ccdsupport.com/confluence/display/help/Reporting+Form+Instructions
Inputs |  |  | Emission Factors |  | Annual Mass Emissions
User Notes or Drilling Well Name | Type of mud | Number of drilling days/year | THC | CO2 | CO2 | CH4 | CO2 | CH4
|  |  | (lbs/day) | (lbs/day) | (lbs/year) | (lbs/year) | (mt CO2/year) | (mt CH4/year)
Total Annual Mass Emissions
Mud Type | Total CO2 Emissions (mt CO2/year) | Total CH4 Emissions (mt CH4/year)
Oil-based muds | 0 | 0
Water-based muds | 0 | 0
Synthetic-based muds | 0 | 0

## Pneumatic Pumps
Subpart W: Petroleum and Natural Gas Systems
Offshore Petroleum and Natural Gas Production - Pneumatic Pumps
OPTIONAL WORKSHEET FOR FACILITY RECORDKEEPING PURPOSES
Version | e-GGRT RY2017.OffC.01 |  |  | Back to Total Sources Emissions
Worksheet Instructions:
Pneumatic pumps include reciprocating pumps such as diaphragm, plunger, and piston pumps. Most gas actuated pumps vent directly to the atmosphere. If the fuel usage rate is not provided, an average value for each make and model is assigned based on reported manufacturer data, or an average surrogate based on the manufacturer is applied.
External Links:
Subpart W Resources Page | https://www.epa.gov/ghgreporting/subpart-w-petroleum-and-natural-gas-systems
Reporting Spreadsheet | http://www.ccdsupport.com/confluence/display/help/Reporting+Form+Instructions
Inputs |  |  | Emission Factors |  | Annual Mass Emissions
Unit Notes or Device Name | Operating time | Fuel Usage Rate | CO2 | CH4 | CO2 | CH4 | CO2 | CH4
| (hours/year) | (scf/hr) | (lb/scf) | (lb/scf) | (lb/year) | (lb/year) | (mt CO2/year) | (mt CH4/year)
Total Annual Mass Emissions
| CO2 | CH4
| (mt CO2/year) | (mt CH4/year)
| 0 | 0

## Pressure Level Control
Subpart W: Petroleum and Natural Gas Systems
Offshore Petroleum and Natural Gas Production - Pressure/Level Controllers
OPTIONAL WORKSHEET FOR FACILITY RECORDKEEPING PURPOSES
Version | e-GGRT RY2017.OffC.01 |  |  | Back to Total Sources Emissions
Worksheet Instructions:
Report the operating time, number of units, and fuel usage rate for each type of pressure and level controller present.
External Links:
Subpart W Resources Page | https://www.epa.gov/ghgreporting/subpart-w-petroleum-and-natural-gas-systems
Reporting Spreadsheet | http://www.ccdsupport.com/confluence/display/help/Reporting+Form+Instructions
Inputs |  |  |  | Emission Factors |  | Annual Emissions
Unit Notes | Operating time | Number of Units | Fuel Usage Rate | CO2 | CH4 | CO2 | CH4 | CO2 | CH4
| (hours/year) |  | (scf/hr) | (lb/scf) | (lb/scf) | (lb/year) | (lb/year) | (mt CO2/year) | (mt CH4/year)
Total Annual Mass Emissions
| CO2 | CH4
| (mt CO2/year) | (mt CH4/year)
| 0 | 0

## Storage Tanks
Subpart W: Petroleum and Natural Gas Systems
Offshore Petroleum and Natural Gas Production - Storage Tank Operations
OPTIONAL WORKSHEET FOR FACILITY RECORDKEEPING PURPOSES
Version |  | e-GGRT RY2017.OffC.01 | Back to Total Sources Emissions
Worksheet Instructions:
Reporters should utilize the TANKS software to estimate CH4 emissions externally. This software tool was developed by the U.S. EPA and is available for free from the following website: https://www3.epa.gov/ttn/chief/software/tanks/index.html Please enter emissions for each storage tank into the table below.
External Links:
Subpart W Resources Page |  | https://www.epa.gov/ghgreporting/subpart-w-petroleum-and-natural-gas-systems
Reporting Spreadsheet |  | http://www.ccdsupport.com/confluence/display/help/Reporting+Form+Instructions
Inputs
Unit Notes | Product Type (i.e., Crude Oil or Condensate) | Annual CH4 Emissions
(mt CH4/year)
Total Annual Mass Emissions
Product Type | CH4
(mt CH4/year)
Crude Oil | 0
Condensate | 0

## Cold Vents
Subpart W: Petroleum and Natural Gas Systems
Offshore Petroleum and Natural Gas Production - Cold Vents
OPTIONAL WORKSHEET FOR FACILITY RECORDKEEPING PURPOSES
Version | e-GGRT RY2017.OffC.01 |  |  | Back to Total Sources Emissions
Worksheet Instructions:
Vents receive exhaust streams from miscellaneous sources, as well as manifold exhaust streams from other equipment on the same platform such as amine units, glycol dehydrators, loading operations, and storage tanks. Report all emissions vented to cold vents from miscellaneous equipment including periods of upset venting. Also report the chemical composition of the gas. Do not report the volumes vented from the manifold equipment, which are reported with the other equipment. NOTE: If CH4 concentration is unknown, leave this input blank.
External Links:
Subpart W Resources Page | https://www.epa.gov/ghgreporting/subpart-w-petroleum-and-natural-gas-systems
Reporting Spreadsheet | http://www.ccdsupport.com/confluence/display/help/Reporting+Form+Instructions
Inputs |  |  |  | Annual Emissions
Unit Notes | Volume of gas vented from misc sources | Concentration of CH4 in the vent gas | Concentration of CO2 in the vent gas | CO2 | CH4 | CO2 | CH4
| (Mscf/year) | (ppmv) | (ppmv) | (lb/year) | (lb/year) | (mt CO2/year) | (mt CH4/year)
Total Annual Mass Emissions
| Total CO2 Emissions | Total CH4 Emissions
| (mt CO2/year) | (mt CH4/year)
| 0 | 0

## EFs
Combustion flares
EF (lb/MMBtu)
| N2O | CH4 | CO2
Combustion Flares - Light Smoke - No Pilot Fuel | 0.002 | 0.126 | 114.285
Combustion Flares - Light Smoke - Pilot Fuel | 0.002 | 0.126 | 114.285
Combustion Flares - Medium Smoke - No Pilot Fuel | 0.002 | 0.126 | 114.285
Combustion Flares - Medium Smoke - Pilot Fuel | 0.002 | 0.126 | 114.285
Combustion Flares - No Smoke - No Pilot Fuel | 0.002 | 0.126 | 114.285
Combustion Flares - No Smoke - Pilot Fuel | 0.002 | 0.126 | 114.285
Pilots
Combustion Flares - Light Smoke - Pilot Fuel | 2.2 | 2.3 | 120000
Combustion Flares - No Smoke - Pilot Fuel | 2.2 | 2.3 | 120000
Combustion Flares - Medium Smoke - Pilot Fuel | 2.2 | 2.3 | 120000
Flare Gas Heating Value | 1050 | Btu/scf
Fugitives
Component | Gas | Natural Gas Liquid | Heavy Oil (<20 API Gravity) | Light Oil (>API Gravity) | Water/Oil | Oil/Water/ Gas
Compressor centrifugal dry | 0.47 | 0.4 | 0.0017 | 0.4 | 0.74 | 0.74
Compressor centrifugal wet | 0.47 | 0.4 | 0.0017 | 0.4 | 0.74 | 0.74
Compressor reciprocating | 0.47 | 0.4 | 0.0017 | 0.4 | 0.74 | 0.74
Connector | 0.011 | 0.011 | 0.0004 | 0.011 | 0.0058 | 0.011
Flange | 0.021 | 0.0058 | 2.1e-05 | 0.0058 | 0.00015 | 0.021
Open-end | 0.11 | 0.074 | 0.074 | 0.074 | 0.013 | 0.11
Other - Diaphragms | 0.47 | 0.4 | 0.0017 | 0.4 | 0.74 | 0.74
Other - Drains | 0.47 | 0.4 | 0.0017 | 0.4 | 0.74 | 0.74
Other - Dump arms | 0.47 | 0.4 | 0.0017 | 0.4 | 0.74 | 0.74
Other - Hatches | 0.47 | 0.4 | 0.0017 | 0.4 | 0.74 | 0.74
Other - Instruments | 0.47 | 0.4 | 0.0017 | 0.4 | 0.74 | 0.74
Other - Meters | 0.47 | 0.4 | 0.0017 | 0.4 | 0.74 | 0.74
Other - Pressure relief valves | 0.47 | 0.4 | 0.0017 | 0.4 | 0.74 | 0.74
Other - Polished rods | 0.47 | 0.4 | 0.0017 | 0.4 | 0.74 | 0.74
Pump | 0.13 | 0.69 | 0.69 | 0.69 | 0.0013 | 0.13
Valve | 0.24 | 0.13 | 0.00044 | 0.13 | 0.0052 | 0.24
CH4 Default Speciation Weight Fractions for THC Emissions | 0.945 | 0.612 | 0.942 | 0.612 | 0.612 | 0.612
Losses from Flashing
| C1 Vasquez-Beggs constant | C2 Vasquez-Beggs constant | C3 Vasquez-Beggs constant | Gas Specific Gravity | GD
API gravity > 30 | 0.0178 | 1.187 | 23.931 | 0.93 | 0.065878
API gravity < 30 | 0.0362 | 1.0937 | 25.724 | 1.08 | 0.065878
average sales gas weight percent
CO2 | 0.02
CH4 | 0.88
Mud Degassing
Component | vol % | total kmol | MW (kg/kmol) | total kg | wt% |  |  | lbs THC/day | lbs CO2/day
Methane | 83.85 | 3.7433 | 16.04 | 60.0426 | 0.65128 |  | Water-based muds | 881.84 | 2.6535
Ethane | 5.41 | 0.24152 | 30.07 | 7.2624 | 0.078775 |  | Oil-based muds | 198.41 | 0.59702
Propane | 6.12 | 0.27321 | 44.1 | 12.0488 | 0.13069 |  | Synthetic-based muds | 198.41 | 0.59702
Butane | 3.21 | 0.1433 | 58.12 | 8.3288 | 0.090342
Pentane | 1.4 | 0.0625 | 72.15 | 4.5094 | 0.048913
Total | 99.99 | 4.4638 | 220.48 | 92.192 | 1
Pneumatic Pumps
Component | Default Mol% | Mole Weight | Mole weight of gas
CH4 | 94.5 | 16.043 | 0.03996
CO2 | 0.8 | 44.01 | 0.00092799