## Introduction
Subpart W: Petroleum and Natural Gas Systems
| Version | R.09 |  |  | Updated: | 2019-10-05
1.) Select the applicable industry segment for this workbook: | [9 empty] | INDUSTRY SEGMENT
Note: One workbook must be submitted for each industry segment. If your facility is required to report emissions under more than one industry segment, a workbook should be filled out for each industry segment under which that facility falls.
|  | Offshore petroleum and natural gas production [98.230(a)(1)] | [6 empty] | 6 | Liquefied natural gas (LNG) storage [98.230(a)(6)] | 1 | Offshore petroleum and natural gas production [98.230(a)(1)]
|  | Onshore petroleum and natural gas production [98.230(a)(2)] | [8 empty] | 2 | Onshore petroleum and natural gas production [98.230(a)(2)]
|  | Onshore natural gas processing [98.230(a)(3)] | [8 empty] | 3 | Onshore natural gas processing [98.230(a)(3)]
|  | Onshore natural gas transmission compression [98.230(a)(4)] | [8 empty] | 4 | Onshore natural gas transmission compression [98.230(a)(4)]
|  | Underground natural gas storage [98.230(a)(5)] | [8 empty] | 5 | Underground natural gas storage [98.230(a)(5)]
|  | Liquefied natural gas (LNG) storage [98.230(a)(6)] | [8 empty] | 6 | Liquefied natural gas (LNG) storage [98.230(a)(6)]
|  | LNG import and export equipment [98.230(a)(7)] | [8 empty] | 7 | LNG import and export equipment [98.230(a)(7)]
|  | Natural gas distribution [98.230(a)(8)] | [8 empty] | 8 | Natural gas distribution [98.230(a)(8)]
|  | Onshore petroleum and natural gas gathering and boosting [98.230(a)(9)] | [8 empty] | 9 | Onshore petroleum and natural gas gathering and boosting [98.230(a)(9)]
|  | Onshore natural gas transmission pipeline [98.230(a)(10)] | [8 empty] | 10 | Onshore natural gas transmission pipeline [98.230(a)(10)]
2.) Fill out the following table with general information about this facility:
|  | Facility Name: | Segment 6
|  | GHGRP ID: | 519991
|  | Reporting Period: | 2019
|  | Comments: | Sample workbook for Liquefied natural gas (LNG) storage
3.) Fill out the applicable source reporting forms for your industry segment, as indicated with a green "Yes", below:
|  |  | Required for Liquefied natural gas (LNG) storage [98.230(a)(6)]: | Go to Reporting Spreadsheet | Total Reported CO2 Emissions (mt CO2) | Total Reported CH4 Emissions (mt CH4) | Total Reported N2O Emissions (mt N2O) |  |  |  | Offshore petroleum and natural gas production [98.230(a)(1)] | Onshore petroleum and natural gas production [98.230(a)(2)] | Onshore natural gas processing [98.230(a)(3)] | Onshore natural gas transmission compression [98.230(a)(4)] | Underground natural gas storage [98.230(a)(5)] | Liquefied natural gas (LNG) storage [98.230(a)(6)] | LNG import and export equipment [98.230(a)(7)] | Natural gas distribution [98.230(a)(8)] | Onshore petroleum and natural gas gathering and boosting [98.230(a)(9)] | Onshore natural gas transmission pipeline [98.230(a)(10)]
|  | Onshore Production [98.236(aa)(1)] | No | Go to Form | N/A | N/A | N/A |  | 0 | Natural Gas Pneumatic Devices |  | Yes |  | Yes | Yes |  |  |  | Yes
|  | Facility Overview [98.236(aa)(2-11)] | Yes | Go to Form | N/A | N/A | N/A |  | 0 | Natural Gas Driven Pneumatic Pumps |  | Yes | [6 empty] | Yes
|  | Natural Gas Pneumatic Devices [98.236(b)] | No | Go to Form | 0 | 0 | N/A |  | 0 | Acid Gas Removal Units |  | Yes | Yes | [5 empty] | Yes
|  | Natural Gas Driven Pneumatic Pumps [98.236(c)] | No | Go to Form | 0 | 0 | N/A |  | 0 | Dehydrators |  | Yes | Yes | [5 empty] | Yes
|  | Acid Gas Removal Units [98.236(d)] | No | Go to Form | 0 | N/A | N/A |  | 0 | Well Venting for Liquids Unloading |  | Yes
|  | Dehydrators [98.236(e)] | No | Go to Form | 0 | 0 | 0 |  | 0 | Wells with Fracturing |  | Yes
|  | Well Venting for Liquids Unloading [98.236(f)] | No | Go to Form | 0 | 0 | N/A |  | 0 | Blowdown Vent Stacks |  |  | Yes | Yes |  |  | Yes |  | Yes | Yes
|  | Completions and Workovers with Hydraulic Fracturing [98.236(g)] | No | Go to Form | 0 | 0 | 0 |  | 0 | Gas from Produced Oil Sent to Atmospheric Tanks |  | Yes | [6 empty] | Yes
|  | Completions and Workovers without Hydraulic Fracturing [98.236(h)] | No | Go to Form | 0 | 0 | 0 |  | 0 | Transmission Tanks |  |  |  | Yes
|  | Blowdown Vent Stacks [98.236(i)] | No | Go to Form | 0 | 0 | N/A |  | 0 | Well Testing |  | Yes
|  | Atmospheric Storage Tanks [98.236(j)] | No | Go to Form | 0 | 0 | 0 |  | 0 | Associated Gas Venting and Flaring |  | Yes
|  | Transmission Storage Tanks [98.236(k)] | No | Go to Form | 0 | 0 | 0 |  | Yes | Flare Stacks |  | Yes | Yes | Yes | Yes | Yes | Yes |  | Yes
|  | Well Testing [98.236(l)] | No | Go to Form | 0 | 0 | 0 |  | Yes | Centrifugal Compressors |  | Yes | Yes | Yes | Yes | Yes | Yes |  | Yes
|  | Associated Gas Venting and Flaring [98.236(m)] | No | Go to Form | 0 | 0 | 0 |  | Yes | Reciprocating Compressors |  | Yes | Yes | Yes | Yes | Yes | Yes |  | Yes
|  | Flare Stacks [98.236(n)] | Yes | Go to Form | 659.6623 | 0.45446 | 0.00027407 |  | Yes | Other Emissions from Equipment Leaks Estimated Using Efs |  | Yes | Yes | Yes | Yes | Yes | Yes | Yes | Yes
|  | Centrifugal Compressors [98.236(o)] | Yes | Go to Form | 1.1 | 8.31 | N/A |  | 0 | Offshore Sources | Yes
|  | Reciprocating Compressors [98.236(p)] | Yes | Go to Form | 0.5 | 3.29 | N/A |  | 0 | Enhanced Oil Recovery Injection Pump Blowdown |  | Yes
|  | Equipment Leaks Surveys and Population Counts [98.236(q,r)] | Yes | Go to Form | 0 | 95.4782 | N/A |  | 0 | Enhanced Oil Recovery Hydrocarbon Liquids Dissolved CO2 |  | Yes
|  | Offshore Petroleum and Natural Gas Production [98.236(s)] | No | Go to Form | 0 | 0 | 0 |  | 0 | Combustion Equipment |  | Yes | [5 empty] | Yes | Yes
|  | Enhanced Oil Recovery Injection Pumps [98.236(w)] | No | Go to Form | 0 | N/A | N/A |  | 0 | Onshore Facility Overview |  | Yes
|  | Enhanced Oil Recovery Hydrocarbon Liquids [98.236(x)] | No | Go to Form | 0 | N/A | N/A |  | 0 | Wells with Fracturing |  | Yes
|  | Combustion Equipment at Onshore Petroleum and Natural Gas Production Facilities, Onshore Petroleum and Natural Gas Gathering and Boosting Facilities, and Natural gas Distribution Facilities [98.236(z)] | No | Go to Form | 0 | 0 | 0 |  | Yes | Facility Overview | Yes |  | Yes | Yes | Yes | Yes | Yes | Yes | Yes | Yes
Total CO2e Emissions (mt CO2e)
|  |  |  | Totals | 661.2623 | 107.5327 | 0.00027407 | 3349.6604

## missing data parameters (hidden)
PMTRS_B | PMTRS_C | PMTRS_D.2 | PMTRS_D.3 | PMTRS_D.4 | PMTRS_E | PMTRS_F.1 | PMTRS_F_AA.1.iv | PMTRS_F.2 (prev. PMTRS_F.3) | PMTRS_G.1 | PMTRS_G.2 | PMTRS_H.2 | PMTRS_H.1 | PMTRS_H.3 | PMTRS_I | PMTRS_J.1 | PMTRS_J.3.i | PMTRS_K | PMTRS_L | PMTRS_M | PMTRS_N | PMTRS_O.1 | PMTRS_O.3.i | PMTRS_O.3.ii | PMTRS_O.4 | PMTRS_O.5 | PMTRS_P.1 | PMTRS_P.3.i | PMTRS_P.3.ii | PMTRS_P.4 | PMTRS_P.5 | PMTRS_Q.2 | PMTRS_R.1 | PMTRS_R.2 | PMTRS_R.3 | PMTRS_R.4 | PMTRS_W | PMTRS_X | PMTRS_Z | PMTRS_G_AA.1.iv
Total Number | Total count of natural gas driven pneumatic pumps | Volume fraction of CO2 used to calculate the annual average fraction of CO2 content in the vent from the acid gas removal unit | Volume fraction of CO2 used to calculate the annual average fraction of CO2 content in the vent from the acid gas removal unit | Volumetric fraction of CO2 in inlet natural gas used to calculate the annual fraction of CO2 content of natural gas into the AGR unit | For Calculation Method 1, concentration of CO2 in wet natural gas (mole fraction) | Number of Wells Vented for Liquids Unloading | Casing pressure (psia) | Number of wells vented for liquids unloading | Total count of completions in the calendar year | Total count of workovers in the calendar year | Total count of completions that flared gas | Total count of completions that vented gas to the atmosphere without flaring | Total count of workovers that vented gas to the atmosphere without flaring | Total number of blowdowns | Total volume of oil sent to tanks from all separators, non-separator equipment, or wells (bbl per yr) | Total time the dump valves did not close properly, Tn (hours) | Measured leak rate to atmosphere (standard cubic feet/hour) | Gas to oil ratio, GOR (cubic feet of gas per barrel oil), used to calculate averages | Gas to Oil ratio, used to calculate average | Mole fraction of CH4 in flare feed gas, XCH4 | Total time in operating mode (hours) | Measured flow rate (standard cubic feet/hour) | Compressor mode-source combination reporter emission factor, EFs,m | Measured volume of flow during the reporting year (million standard cubic feet) | Count of Centrifugal Compressors | Total time in operating mode (hours) | Measured flow rate (standard cubic feet/hour) | Compressor mode-source combination reporter emission factor, EFs,m | Measured volume of flow during the reporting year (million standard cubic feet) | Count of Reciprocating Compressors | Concentration of CO2 in the feed natural gas | Total number of emission source type, Counte | Total number of emission source type, Counte | Total number of meter/regulator runs at above grade metering-regulating stations that are not above grade T-D transfer stations, COUNTMR | Count of Major Equipment Type | Total volume of EOR injection pump system equipment chambers (cubic feet) | Volume of hydrocarbon liquid produced (barrels per year) | Quantity of fuel combusted in calendar year | Cross sectional open area of restriction orifice (m2), A, used to determine FRs,p
Concentration of CO2 in produced or processed natural gas | Concentration of CO2 in produced natural gas | Annual volume of gas vented from the acid gas removal unit | Annual volume of gas vented from the acid gas removal unit | Volumetric fraction of CO2 in outlet natural gas used to calculate the annual fraction of CO2 content of natural gas out of the AGR unit | For Calculation Method 1, concentration of CH4 in wet natural gas (mole fraction) | Cumulative amount of time wells were vented (hours) | Internal casing diameter (inches) | Cumulative number of unloadings vented to the atmosphere | Cumulative completion gas flow back time, Sum of Tp,i values (hours) | Cumulative workover gas flow back time, Sum of Tp,i values (hours) | Total number of hours that gas vented to a flare | Total number of hours that gas vented directly to the atmosphere | Total count of workovers with flaring | Concentration of CO2 in processed natural gas | Separator or non-separator equipment oil composition |  | Duration of time leak is counted as having occurred (vented to atmosphere) (hours) | Flow rate for well(s) tested, FR (barrels of oil per day), used to calculate averages | Volume of oil produced during periods of venting/flaring, Vp,q | Mole fraction of CO2 in flare feed gas, XCO2 | Total time in not-operating-depressurized mode (hours) | Mole fraction CO2 |  | Mole fraction CO2 |  | Total time in not-operating-depressurized mode (hours) | Mole fraction CO2 |  | Mole fraction CO2 |  | Concentration of CH4 in the feed natural gas | Concentration of CO2 in produced natural gas | Concentration of CO2 in produced natural gas |  |  | Number of blowdowns per year | Average CO2 retained in hydrocarbon liquids (mt CO2 per barrel) | Concentration of CO2 in gas sent to unit | Pressure immediately upstream of choke (psia), P1, used to determine FRs,p
Concentration of CH4 in produced or processed natural gas | Concentration of CH4 in produced natural gas |  | Temperature used to calculate volume of gas vented | Natural gas flow rate into the acid gas removal unit | Number of small glycol dehydrators venting to vapor recovery | Cumulative Number of Unloadings Vented | Tubing pressure (psia) | Shut-in/surface/casing pressure (SPp) (Calculation Methodology 2) | Flow rate during first 30 days of production (scf/hr) | Flow rate during first 30 days of production (scf/hr) | Annual gas production volume (scf), used to determine Vp | Annual gas production volume (scf), used to determine Vp |  | Concentration of CH4 in processed natural gas | Well production oil and gas composition |  | Measured leak rate to flare (standard cubic feet/hour) | Annual production rate for well(s) tested (cubic feet per day), used to calculate averages | Volume of associated gas sent to sales, SG |  |  | Mole fraction CH4 |  | Mole fraction CH4 |  | Total time in standby-pressurized-mode (hours) | Mole fraction CH4 |  | Mole fraction CH4 |  | Total number of surveyed component type identified as leaking | Concentration of CH4 in produced natural gas | Concentration of CH4 in produced natural gas |  |  | Density of critical phase EOR injection gas (kg/ft3) |  | Concentration of C1 hydrocarbons in gas sent to unit | Pressure immediately downstream of choke (psia), P2, used to determine FRs,p
|  |  | Pressure used to calculate Volume of Gas vented | Natural gas flow rate out of the acid gas removal unit | Number of small glycol dehydrators venting to flares or regenerator firebox/fire tubes | Mole fraction of CH4 in natural gas | Internal tubing diameter(inches) | Flow line pressure for wells with plunger lifts | Cumulative completion gas flow back time, Sum of Tp,s values (hours) | Cumulative workover gas flow back time, Sum of Tp,s values (hours) | Flow rate during first 30 days of production (scf/hr), used to determine Vp | Flow rate during first 30 days of production (scf/hr), used to determine Vp |  | Vented natural gas emissions volume |  |  | Duration of time that flaring occurred (hours) | Number of days wells were tested | Mole fraction of CH4 in natural gas | [16 empty] | Mass fraction of CO2 in critical phase EOR injection gas |  | Concentration of C2 hydrocarbons in gas sent to unit | Temperature immediately upstream of choke (K), Tu, used to determine FRs,p
|  |  |  | Temperature used to calculate Natural gas flow rates | Number of small glycol dehydrators venting to other control devices (specify) | Mole fraction of CO2 in natural gas | Depth of the Well (feet) | Tubing pressure used to determine casing pressure (Calculation Methodology 2) | Volume of N2 injected gas | Volume of N2 injected gas |  |  |  | Temperature |  |  |  | Mole fraction of CH4 in natural gas | Mole fraction of CO2 in natural gas | [18 empty] | Concentration of C3 hydrocarbons in gas sent to unit | Flow rate at the beginning of the separation period, FRp,i
|  |  |  | Pressure used to calculate Natural gas flow rates | For Calculation Method 3, concentration of CO2 in produced or processed natural gas (mole fraction) |  | Average flow rate of the measured well venting, FR (standard cubic feet per hour) | Average flow-line rate of gas at standard conditions (SFRp) (Calculation Methodology 2 or 3) | Mole fraction of CH4 in natural gas | Mole fraction of CH4 in natural gas |  |  |  | Pressure |  |  |  | Mole fraction of CO2 in natural gas | [19 empty] | Concentration of C4 hydrocarbons in gas sent to unit | GORp
[5 empty] | For Calculation Method 3, concentration of CH4 in produced or processed natural gas (mole fraction) |  |  | Hours that each well was left open to the atmosphere during each unloading event (HRp,q) (Calculation Methodology 2 or 3) | Mole fraction of CO2 in natural gas | Mole fraction of CO2 in natural gas | [7 empty] | Temperature used to calculate GOR or production rate (oF) | [19 empty] | Concentration of C5+ hydrocarbons in gas sent to unit | Volume of oil produced during first 30 days, Vp
[5 empty] | Number of desiccant dehydrators venting to vapor recovery |  |  | Mole fraction of CH4 in natural gas (Calculation Methodology 2 or 3) | [9 empty] | Pressure used to calculate GOR or production rate (psi) | [20 empty] | Flow volume during the separation period, FVs,p
[5 empty] | Number of desiccant dehydrators venting to flares or regenerator firebox/fire tubes |  |  | Mole fraction of CO2 in natural gas (Calculation Methodology 2 or 3) | [30 empty] | Measured flowback rate during well completions (standard cubic feet per hour)
[5 empty] | Number of desiccant dehydrators venting to other control devices (specify) | [33 empty] | Measured average flowback rate for W-10A measured well, FRs,p

## (aa)(1) Onshore Production
Onshore petroleum and natural gas production facility level requirements under 98.236(aa)(1) |  |  | This tab is not required to be reported for the industry segment selected
Version | R.09 | Back to Summary Tab |  |  |  | 2019-10-05
Worksheet Instructions: | [37 empty] | Answers to radio buttons for conditional formatting in table AA.1.iii
Each onshore petroleum and natural gas production facility must report the information specified in 98.236(aa)(1). In addition, certain well-specific requirements of 98.236(f), (g), (h), (l), and (m) should be reported below. If a quantity required to be reported is zero, you must report zero as the value. | [37 empty] | F [Q.1] | G [Q.1] | H [Q.1] | L [Q.1] | M [Q.1]
No liquids unloading reporting required for this well per 98.236(f)
Calculation Methodology 1 [98.233(f)(1)] - Tested Well
Basin means geologic provinces as defined by the American Association of Petroleum Geologists (AAPG) Geologic Note: AAPG–CSD Geologic Provinces Code Map: AAPG Bulletin, Prepared by Richard F. Meyer, Laure G. Wallace, and Fred J. Wagner, Jr., Volume 75, Number 10 (October 1991) (incorporated by reference, see 98.7) and the Alaska Geological Province Boundary Map, Compiled by the American Association of Petroleum Geologists Committee on Statistics of Drilling in Cooperation with the USGS, 1978 (incorporated by reference, see 98.7). Sub-basin category, for onshore natural gas production, means a subdivision of a basin into the unique combination of wells with the surface coordinates within the boundaries of an individual county and subsurface completion in one or more of each of the following five formation types: Oil, high permeability gas, shale gas, coal seam, or other tight gas reservoir rock. The distinction between high permeability gas and tight gas reservoirs shall be designated as follows: High permeability gas reservoirs with >0.1 millidarcy permeability, and tight gas reservoirs with ≤0.1 millidarcy permeability. Permeability for a reservoir type shall be determined by engineering estimate. Wells that produce from high permeability gas, shale gas, coal seam, or other tight gas reservoir rock are considered gas wells; gas wells producing from more than one of these formation types shall be classified into only one type based on the formation with the most contribution to production as determined by engineering knowledge. All wells that produce hydrocarbon liquids (with or without gas) and do not meet the definition of a gas well in this sub-basin category definition are considered to be in the oil formation. All emission sources that handle condensate from gas wells in high permeability gas, shale gas, or tight gas reservoir rock formations are considered to be in the formation that the gas well belongs to and not in the oil formation. NOTE: Basins 221 (Gulf Coast Basin - LA) and 222 (Gulf Coast Basin - TX) are listed collectively under Basin 220. NOTE: The sub-basin formation type options below include "Other tight reservoir rock" -- this corresponds to the "other tight gas reservoir rock" type described in the 98.238 definitions. NOTE: Kern County, California, makes use of two county codes (029 and 030). For GHGRP reporting purposes, both 029 and 030 are accepted. | [158 empty] | Calculation Methodology 1 [98.233(f)(1)] - Calculated Well
Calculation Methodology 2 [98.233(f)(2)]
Calculation Methodology 3 [98.233(f)(3)]
Calculation Methodology 2 and 3 [98.233(f)(2-3)]
[38 empty] | Warning if Row Skipped Table AA.1.ii | [6 empty] | Warning if Row Skipped Table AA.1.iii
[38 empty] | #N/A | Relative location of last non-blank cell in data entry column |  |  |  |  | #N/A | Relative location of last non-blank cell in data entry column
[38 empty] | #N/A | Identify first blank cell (array forumula - must use CTRL+SHIFT+ENTER) |  |  |  |  | #N/A | Identify first blank cell (array forumula - must use CTRL+SHIFT+ENTER)
Message if row is skipped
WARNING: Data must be entered in sequential rows. e-GGRT will not process records after an empty row.
External Links:
Subpart W Resources Page | https://www.epa.gov/ghgreporting/subpart-w-petroleum-and-natural-gas-systems
Optional Calculation Spreadsheet | https://www.ccdsupport.com/confluence/display/help/Optional+Calculation+Spreadsheet+Instructions
Help Resources | https://www.ccdsupport.com/confluence/display/help/Subpart+W+-+Petroleum+and+Natural+Gas+Systems | [36 empty] | Sheet Active? | Formation Type | UniqueBasin | Selected Basin | Sub-Basin ID List | Sub Basin List Length | Find Duplicates | Duplicates? | Basin Selection | _100 | _110 | _120 | _130 | _140 | _150 | _160 | _160A | _200 | _210 | _220 | _230 | _240 | _250 | _260 | _300 | _305 | _310 | _315 | _320 | _325 | _330 | _335 | _340 | _345 | _350 | _355 | _360 | _365 | _370 | _375 | _380 | _385 | _390 | _395 | _400 | _405 | _410 | _415 | _420 | _425 | _430 | _435 | _445 | _450 | _455 | _460 | _465 | _470 | _475 | _500 | _503 | _505 | _507 | _509 | _510 | _515 | _520 | _525 | _530 | _535 | _540 | _545 | _550 | _555 | _560 | _565 | _575 | _580 | _585 | _590 | _595 | _600 | _605 | _610 | _615 | _620 | _625 | _630 | _635 | _640 | _645 | _650 | _700 | _705 | _710 | _715 | _720 | _725 | _730 | _735 | _740 | _745 | _750 | _755 | _760 | _765 | _800 | _810 | _815 | _820 | _825 | _830 | _840 | _845 | _860 | _880 | _884 | _885 | _886 | _890 | _984
[38 empty] | No | Oil | 100 - New England Province |  | 0 | 0 |  | 0 |  | ADDISON, VT (1) | CLINTON, NY (19) | ACCOMACK, VA (1) | APPLING, GA (1) | ALACHUA, FL (1) | ABBEVILLE, SC (1) | ALBANY, NY (1) | ALLEGANY, MD (1) | CALHOUN, MS (13) | ADAMS, MS (1) | ACADIA, LA (1) | ASHLEY, AR (3) | ARKANSAS, AR (1) | ALCORN, MS (3) | ANDERSON, TX (1) | ADAIR, KY (1) | ALCONA, MI (1) | ADAMS, WI (1) | ADAMS, IL (1) | AITKIN, MN (1) | ALLAMAKEE, IA (5) | ADAIR, MO (1) | ADAIR, IA (1) | BARRY, MO (9) | ADAIR, OK (1) | CARTER, OK (19) | CHEROKEE, OK (21) | ALFALFA, OK (3) | ALLEN, KS (1) | BUTLER, KS (15) | BARBER, KS (7) | ADAMS, NE (1) | BARTON, KS (9) | ARTHUR, NE (5) | ADAMS, ND (1) | ATOKA, OK (5) | BANDERA, TX (19) | BLANCO, TX (31) | BOSQUE, TX (35) | CLAY, TX (77) | ARCHER, TX (9) | ANDREWS, TX (3) | ARMSTRONG, TX (11) | HARDING, NM (21) | BENT, CO (11) | COLFAX, NM (7) | BERNALILLO, NM (1) | DONA ANA, NM (13) | COCHISE, AZ (3) | CATRON, NM (3) | CASCADE, MT (13) | FLATHEAD, MT (29) | BEAVERHEAD, MT (1) | BEAR LAKE, ID (7) | BEAVER, UT (1) | BLAINE, MT (5) | BIG HORN, MT (3) | BIG HORN, WY (3) | TETON, WY (39) | FREMONT, WY (13) | ALBANY, WY (1) | ADAMS, CO (1) | GRAND, CO (49) | PARK, CO (93) | CHAFFEE, CO (15) | ALAMOSA, CO (3) | HINSDALE, CO (53) | CARBON, UT (7) | ARCHULETA, CO (7) | DOLORES, CO (33) | APACHE, AZ (1) | DELTA, CO (29) | CHELAN, WA (7) | ADAMS, WA (1) | BENEWAH, ID (9) | ADA, ID (1) | DESCHUTES, OR (17) | BOX ELDER, UT (3) | CACHE, UT (5) | COCONINO, AZ (5) | SAN BERNARDINO, CA (71) | IMPERIAL, CA (25) | ALPINE, CA (3) | WHATCOM, WA (73) | ISLAND, WA (29) | BENTON, OR (3) | DEL NORTE, CA (15) | HUMBOLDT, CA (23) | ALAMEDA, CA (1) | BUTTE, CA (7) | MARIN, CA (41) | MONTEREY, CA (53) | FRESNO, CA (19) | SANTA BARBARA, CA (83) | VENTURA, CA (111) | LOS ANGELES, CA (37) | SAN DIEGO, CA (73) | ATLIN, AK (15) | BERING GLACIER, AK (33) | GULKANA, AK (99) | AFOGNAK, AK (3) | CHIGNIK, AK (61) | BEAVER, AK (27) | BAIRD INLET, AK (19) | BRISTOL BAY, AK (49) | KOTZEBUE, AK (143) | BIG DELTA, AK (39) | AMBLER RIVER, AK (5) | CHANDLER LAKE, AK (57) | POINT LAY, AK (207) | BARROW, AK (23) | KODIAK ISLAND, AK (150)
|  | Onshore petroleum and natural gas production: Basin Characterization [Table AA.1.i]: | CLICK HERE | [35 empty] | High permeability gas | 110 - Adirondack Uplift |  | 0 |  |  |  |  | ANDROSCOGGIN, ME (1) | ESSEX, NY (31) | AIKEN, SC (3) | ATKINSON, GA (3) | BAKER, FL (3) | ADAMS, PA (1) | ASHLAND, OH (5) | ALLEGANY, NY (3) | CHICKASAW, MS (17) | AMITE, MS (5) | ALLEN, LA (3) | BIENVILLE, LA (13) | BOLIVAR, MS (11) | BALLARD, KY (7) | ANGELINA, TX (5) | ADAMS, IN (1) | ALGER, MI (3) | ASHLAND, WI (3) | ALEXANDER, IL (3) | ANOKA, MN (3) | APPANOOSE, IA (7) | AUDRAIN, MO (7) | ADAMS, IA (3) | BAXTER, AR (5) | CLEBURNE, AR (23) | COMANCHE, OK (31) | CLEVELAND, OK (27) | BACA, CO (9) | BARTON, MO (11) | CASS, NE (25) | HARPER, KS (77) | ANTELOPE, NE (3) | DECATUR, KS (39) | BOX BUTTE, NE (13) | BARNES, ND (3) | BELL, TX (27) | KENDALL, TX (259) | BURNET, TX (53) | CORYELL, TX (99) | DENTON, TX (121) | BAYLOR, TX (23) | BAILEY, TX (17) | BRISCOE, TX (45) | UNION, NM (59) | CHEYENNE, CO (17) | CUSTER, CO (27) | SANTA FE, NM (49) | EL PASO, TX (141) | HIDALGO, NM (23) | GILA, AZ (7) | CHOUTEAU, MT (15) | LEWIS AND CLARK, MT (49) | BROADWATER, MT (7) | BONNEVILLE, ID (19) | CLARK, NV (3) | FERGUS, MT (27) | CAMPBELL, WY (5) | CARBON, MT (9) |  | NATRONA, WY (25) | CARBON, WY (7) | ARAPAHOE, CO (5) | JACKSON, CO (57) |  | CLEAR CREEK, CO (19) | CONEJOS, CO (21) | MINERAL, CO (79) | DAGGETT, UT (9) | CIBOLA, NM (6) | EMERY, UT (15) | NAVAJO, AZ (17) | GARFIELD, CO (45) | FERRY, WA (19) | ASOTIN, WA (3) | BOISE, ID (15) | ADAMS, ID (3) | HARNEY, OR (25) | CARSON CITY, NV (510) | DAVIS, UT (11) | KANE, UT (25) |  | RIVERSIDE, CA (65) | AMADOR, CA (5) |  | KING, WA (33) | CLACKAMAS, OR (5) | JACKSON, OR (29) |  | LAKE, CA (33) | COLUSA, CA (11) | SAN FRANCISCO, CA (75) | SAN LUIS OBISPO, CA (79) | KERN, CA (29) |  |  | ORANGE, CA (59) |  | BRADFIELD CANAL, AK (47) | CORDOVA, AK (69) | MCCARTHY, AK (159) | ANCHORAGE, AK (9) | KARLUK, AK (129) | BETTLES, AK (37) | BENDELEBEN, AK (31) | COLD BAY, AK (93) | SELAWIK, AK (229) | EAGLE, AK (81) | ARCTIC, AK (11) | DE LONG MOUNTAINS, AK (73) | UTUKOK RIVER, AK (297) | BARTER ISLAND, AK (25)
|  | Onshore petroleum and natural gas production: Sub-Basin Characterization [Table AA.1.ii]: | CLICK HERE | [35 empty] | Shale gas | 120 - Atlantic Coast Basin |  | 0 |  |  |  |  | AROOSTOOK, ME (3) | FRANKLIN, NY (33) | ALLENDALE, SC (5) | BACON, GA (5) | BRADFORD, FL (7) | ALAMANCE, NC (1) | ASHTABULA, OH (7) | ALLEGHANY, VA (5) | CHOCTAW, MS (19) | ATTALA, MS (7) | ARANSAS, TX (7) | BOSSIER, LA (15) | CLEVELAND, AR (25) | BENTON, MS (9) | BOWIE, TX (37) | ADAMS, OH (1) | ALLEGAN, MI (5) | BARAGA, MI (13) | BARTHOLOMEW, IN (5) | AURORA, SD (3) | AUDUBON, IA (9) | CLARK, MO (45) | ANDERSON, KS (3) | BENTON, AR (7) | COAL, OK (29) | COOKE, TX (97) | CRAIG, OK (35) | BEAVER, OK (7) | BOURBON, KS (11) | CHASE, KS (17) | HARVEY, KS (79) | BLAINE, NE (9) | ELLIS, KS (51) | CHASE, NE (29) | BENSON, ND (5) | BEXAR, TX (29) | KERR, TX (265) | GILLESPIE, TX (171) | ERATH, TX (143) | JACK, TX (237) | BROWN, TX (49) | BORDEN, TX (33) | CASTRO, TX (69) |  | CHEYENNE, KS (23) | HUERFANO, CO (55) | TORRANCE, NM (57) | LINCOLN, NM (27) |  | GRAHAM, AZ (9) | GLACIER, MT (35) |  | DEER LODGE, MT (23) | CARIBOU, ID (29) | IRON, UT (21) | GOLDEN VALLEY, MT (37) | CARTER, MT (11) | HOT SPRINGS, WY (17) |  |  | MOFFAT, CO (81) | BANNER, NE (7) |  |  | EAGLE, CO (37) | COSTILLA, CO (23) | OURAY, CO (91) | DUCHESNE, UT (13) | LA PLATA, CO (67) | GARFIELD, UT (17) |  | GUNNISON, CO (51) | OKANOGAN, WA (47) | BENTON, WA (5) | BONNER, ID (17) | BAKER, OR (1) | KLAMATH, OR (35) | CASSIA, ID (31) | PIUTE, UT (31) | MOHAVE, AZ (15) |  |  | CALAVERAS, CA (9) |  | KITSAP, WA (35) | CLALLAM, WA (9) | JOSEPHINE, OR (33) |  | MENDOCINO, CA (45) | CONTRA COSTA, CA (13) | SAN MATEO, CA (81) |  | KERN, CA (30) |  |  |  |  | CRAIG, AK (71) | ICY BAY, AK (115) | SEWARD, AK (233) | BLYING SOUND, AK (45) | MT. KATMAI, AK (175) | BLACK RIVER, AK (43) | BETHEL, AK (35) | NAKNEK, AK (185) | SHISHMAREF, AK (235) | FAIRBANKS, AK (83) | BAIRD MOUNTAINS, AK (21) | HOWARD PASS, AK (111) |  | BEECHEY POINT, AK (29)
|  | Onshore petroleum and natural gas production: Well Characterization [Table AA.1.iii]: | CLICK HERE | [35 empty] | Coal seam | 130 - S.GA Sedimentary Prov |  | 0 |  |  |  |  | BELKNAP, NH (1) | FULTON, NY (35) | ANNE ARUNDEL, MD (3) | BAKER, GA (7) | BREVARD, FL (9) | ALBEMARLE, VA (3) | ATHENS, OH (9) | ALLEGHENY, PA (3) | CLAY, MS (25) | AUTAUGA, AL (1) | ASCENSION, LA (5) | BRADLEY, AR (11) | COAHOMA, MS (27) | CALLOWAY, KY (35) | CAMP, TX (63) | ALLEN, KY (3) | ALLEN, IN (3) | BARRON, WI (5) | BENTON, IN (7) | BEADLE, SD (5) | BENTON, IA (11) | KNOX, MO (103) | ANDREW, MO (3) | BENTON, MO (15) | CONWAY, AR (29) | COTTON, OK (33) | CREEK, OK (37) | BECKHAM, OK (9) | CEDAR, MO (39) | COWLEY, KS (35) | KINGMAN, KS (95) | BOONE, NE (11) | ELLSWORTH, KS (53) | CHERRY, NE (31) | BILLINGS, ND (7) | BRYAN, OK (13) | REAL, TX (385) | LLANO, TX (299) | HAMILTON, TX (193) | MONTAGUE, TX (337) | CALLAHAN, TX (59) | BREWSTER, TX (43) | CHILDRESS, TX (75) |  | KIOWA, CO (61) | LAS ANIMAS, CO (71) |  | OTERO, NM (35) |  | GRANT, NM (17) | HILL, MT (41) |  | GALLATIN, MT (31) | CLARK, ID (33) | JUAB, UT (23) | MUSSELSHELL, MT (65) | CONVERSE, WY (9) | PARK, WY (29) |  |  | ROUTT, CO (107) | BOULDER, CO (13) |  |  | LAKE, CO (65) | RIO GRANDE, CO (105) | SAN JUAN, CO (111) | UINTAH, UT (47) | LOS ALAMOS, NM (28) | GRAND, UT (19) |  | MESA, CO (77) | PEND OREILLE, WA (51) | COLUMBIA, WA (13) | BOUNDARY, ID (21) | BANNOCK, ID (5) | LAKE, OR (37) | CHURCHILL, NV (1) | SALT LAKE, UT (35) |  |  |  | EL DORADO, CA (17) |  | MASON, WA (45) | CLARK, WA (11) | SHASTA, CA (89) |  | NAPA, CA (55) | GLENN, CA (21) | SANTA CRUZ, CA (87) |  | KINGS, CA (31) |  |  |  |  | DIXON ENTRANCE, AK (79) | MT. ST. ELIAS, AK (181) | TALKEETNA MTS., AK (269) | ILIAMNA, AK (121) | STEPOVAK BAY, AK (251) | CHARLEY RIVER, AK (59) | BLACK, AK (41) | NUSHAGAK BAY, AK (197) |  | HEALY, AK (105) | CHANDALAR, AK (55) | KILLIK RIVER, AK (137) |  | DEMARCATION POINT, AK (75)
|  | For Missing data procedures [Table AA.1.iv]: | CLICK HERE | [35 empty] | Other tight reservoir rock | 140 - Florida Platform |  | 0 |  |  |  |  | BENNINGTON, VT (3) | HAMILTON, NY (41) | ANSON, NC (7) | BARBOUR, AL (5) | BROWARD, FL (11) | ALEXANDER, NC (3) | BLEDSOE, TN (7) | ANDERSON, TN (1) | COLBERT, AL (33) | BALDWIN, AL (3) | ASSUMPTION, LA (7) | CADDO, LA (17) | DESHA, AR (41) | CARLISLE, KY (39) | CASS, TX (67) | ALLEN, OH (3) | ALPENA, MI (7) | BAYFIELD, WI (7) | BOND, IL (5) | BECKER, MN (5) | BLACK HAWK, IA (13) | LEWIS, MO (111) | ATCHISON, KS (5) | BOLLINGER, MO (17) | CRAWFORD, AR (33) | GARVIN, OK (49) | DELAWARE, OK (41) | BLAINE, OK (11) | CHAUTAUQUA, KS (19) | DOUGLAS, NE (55) | MARION, KS (115) | BOYD, NE (15) | GRAHAM, KS (65) | DAWES, NE (45) | BOTTINEAU, ND (9) | CHOCTAW, OK (23) |  | MASON, TX (319) | HOOD, TX (221) | PARKER, TX (367) | COLEMAN, TX (83) | CHAVES, NM (5) | CIMARRON, OK (25) |  | KIT CARSON, CO (63) | MORA, NM (33) |  | SIERRA, NM (51) |  | GREENLEE, AZ (11) | JUDITH BASIN, MT (45) |  | GRANITE, MT (39) | FREMONT, ID (43) | LINCOLN, NV (17) | PETROLEUM, MT (69) | CROOK, WY (11) | WASHAKIE, WY (43) |  |  | SUBLETTE, WY (35) | BROOMFIELD, CO (14) |  |  | SUMMIT, CO (117) | SAGUACHE, CO (109) |  | WASATCH, UT (51) | MC KINLEY, NM (31) | MONTEZUMA, CO (83) |  | PITKIN, CO (97) | SAN JUAN, WA (55) | CROOK, OR (13) | CLEARWATER, ID (35) | BINGHAM, ID (11) | LASSEN, CA (35) | DOUGLAS, NV (5) | SANPETE, UT (39) |  |  |  | MARIPOSA, CA (43) |  | PIERCE, WA (53) | CLATSOP, OR (7) | SISKIYOU, CA (93) |  | SANTA CLARA, CA (85) | SACRAMENTO, CA (67) |  |  | MADERA, CA (39) |  |  |  |  | FAIRWEATHER, AK (85) | YAKUTAT, AK (305) | VALDEZ, AK (299) | KENAI PENINSULA, AK (609) | SUTWIK ISLAND, AK (261) | CHRISTIAN, AK (63) | CANDLE, AK (51) | PORT MOLLER, AK (211) |  | KANTIAHNA RVR., AK (127) | PHIL. SMITH MT., AK (203) | MISHEGUK MTN., AK (171) |  | FLAXMAN ISLAND, AK (89)
Table AA.1.i Onshore petroleum and natural gas production: Basin Characterization |  |  | Best Available Monitoring Methods (BAMM) and Missing Data | [36 empty] | 150 - Piedmont-Blue Ridge Prov |  | 0 |  |  |  |  | BERKSHIRE, MA (3) | HERKIMER, NY (43) | ARLINGTON, VA (13) | BAY, FL (5) | CHARLOTTE, FL (15) | ALEXANDRIA CITY, VA (510) | BOONE, WV (5) | ARMSTRONG, PA (5) | CULLMAN, AL (43) | BULLOCK, AL (11) | ATASCOSA, TX (13) | CALDWELL, LA (21) | DREW, AR (43) | CARROLL, TN (17) | CHEROKEE, TX (73) | ANDERSON, KY (5) | ANTRIM, MI (9) | BOONE, IL (7) | BRECKINRIDGE, KY (27) | BELTRAMI, MN (7) | BOONE, IA (15) | LINCOLN, MO (113) | ATCHISON, MO (5) | BOONE, AR (9) | FAULKNER, AR (45) | GRAYSON, TX (181) | HUGHES, OK (63) | CADDO, OK (15) | CHEROKEE, KS (21) | GAGE, NE (67) | MC PHERSON, KS (113) | BROWN, NE (17) | NORTON, KS (137) | DAWSON, NE (47) | BOWMAN, ND (11) | CLARK, AR (19) |  | MC CULLOCH, TX (307) | JOHNSON, TX (251) | WISE, TX (497) | COMANCHE, TX (93) | COCHRAN, TX (79) | COLLINGSWORTH, TX (87) |  | OTERO, CO (89) |  |  | SOCORRO, NM (53) |  | LA PAZ, AZ (12) | LIBERTY, MT (51) |  | JEFFERSON, MT (43) | JEFFERSON, ID (51) | MILLARD, UT (27) | ROSEBUD, MT (87) | CUSTER, MT (17) |  |  |  | SWEETWATER, WY (37) | CHEYENNE, NE (33) |  |  |  | TAOS, NM (55) |  |  | RIO ARRIBA, NM (39) | MONTROSE, CO (85) |  | RIO BLANCO, CO (103) | SKAGIT, WA (57) | DOUGLAS, WA (17) | CUSTER, ID (37) | BLAINE, ID (13) | MODOC, CA (49) | ELKO, NV (7) | SEVIER, UT (41) |  |  |  | NEVADA, CA (57) |  | SNOHOMISH, WA (61) | COLUMBIA, OR (9) | TRINITY, CA (105) |  | SONOMA, CA (97) | SAN JOAQUIN, CA (77) |  |  | MERCED, CA (47) |  |  |  |  | JUNEAU, AK (123) |  |  | KENAI PENINSULA, AK (721) | UGASHIK, AK (285) | CIRCLE, AK (65) | DILLINGHAM, AK (77) |  |  | LIVENGOOD, AK (153) | SURVEY PASS, AK (259) | NOATAK, AK (187) |  | HARRISON BAY, AK (103)
Select the basin associated with this facility [98.236(aa)(1)(i)] |  |  | Were BAMM used for any parameters to calculate GHG emissions? | Provide a brief description of the BAMM used, parameter measured, and time period. | Were missing data procedures used for any parameters to calculate GHG emissions? [98.235] | [34 empty] | 160 - Appalachian Basin |  | 0 |  |  |  |  | BRISTOL, MA (5) | ST LAWRENCE, NY (89) | ATLANTIC, NJ (1) | BEN HILL, GA (17) | CITRUS, FL (17) | ALLEGHANY, NC (5) | BOYD, KY (19) | AUGUSTA, VA (15) | FAYETTE, AL (57) | BUTLER, AL (13) | AUSTIN, TX (15) | CALHOUN, AR (13) | JEFFERSON, AR (69) | CHESTER, TN (23) | DELTA, TX (119) | AUGLAIZE, OH (11) | ARENAC, MI (11) | BROWN, WI (9) | BROWN, IL (9) | BENNETT, SD (7) | BREMER, IA (17) | MACON, MO (121) | BATES, MO (13) | BOONE, MO (19) | FRANKLIN, AR (47) | GREER, OK (55) | KAY, OK (71) | CANADIAN, OK (17) | CRAWFORD, KS (37) | GEARY, KS (61) | RENO, KS (155) | BUFFALO, NE (19) | PAWNEE, KS (145) | DUNDY, NE (57) | BURKE, ND (13) | COLLIN, TX (85) |  | SAN SABA, TX (411) | SOMERVELL, TX (425) |  | EASTLAND, TX (133) | COKE, TX (81) | CURRY, NM (9) |  | RAWLINS, KS (153) |  |  |  |  | LUNA, NM (29) | PONDERA, MT (73) |  | LAKE, MT (47) | LINCOLN, WY (23) | UTAH, UT (49) | STILLWATER, MT (95) | CUSTER, SD (33) |  |  |  |  | CROWLEY, CO (25) | [6 empty] | SAN JUAN, NM (45) | SAN JUAN, UT (37) |  |  | STEVENS, WA (65) | FRANKLIN, WA (21) | IDAHO, ID (49) | BUTTE, ID (23) | WASHOE, NV (31) | ESMERALDA, NV (9) | WEBER, UT (57) |  |  |  | PLACER, CA (61) |  |  | COOS, OR (11) |  |  |  | SOLANO, CA (95) |  |  | SAN BENITO, CA (69) |  |  |  |  | KETCHIKAN, AK (135) |  |  | KENAI PENINSULA, AK (733) |  | COLEEN, AK (67) | GOODNEWS BAY, AK (97) |  |  | MCGRATH, AK (161) | TABLE MTN., AK (263) | POINT HOPE, AK (205) |  | IKPIKPUK RVR., AK (119)
|  |  | BAMM not available for Onshore Production | [36 empty] | 160A - Appalachian Basin (Eastern Overthrust Area) |  | 0 |  |  |  |  | BRISTOL, RI (1) | WARREN, NY (113) | BALTIMORE CITY, MD (510) | BERRIEN, GA (19) | CLAY, FL (19) | AMELIA, VA (7) | BREATHITT, KY (25) | BARBOUR, WV (1) | FRANKLIN, AL (59) | CARROLL, MS (15) | AVOYELLES, LA (9) | CATAHOULA, LA (25) | LINCOLN, AR (79) | CLAY, AR (21) | FALLS, TX (145) | BARREN, KY (9) | BARRY, MI (15) | BUFFALO, WI (11) | BROWN, IN (13) | BENTON, MN (9) | BUCHANAN, IA (19) | MARION, MO (127) | BROWN, KS (13) | BUTLER, MO (23) | HASKELL, OK (61) | JEFFERSON, OK (67) | LINCOLN, OK (81) | CARSON, TX (65) | ELK, KS (49) | JOHNSON, NE (97) | SEDGWICK, KS (173) | BURT, NE (21) | PHILLIPS, KS (147) | FRONTIER, NE (63) | BURLEIGH, ND (15) | COMAL, TX (91) |  |  | TARRANT, TX (439) |  | LAMPASAS, TX (281) | CONCHO, TX (95) | DALLAM, TX (111) |  | SHERMAN, KS (181) |  |  |  |  | MARICOPA, AZ (13) | TETON, MT (99) |  | LINCOLN, MT (53) | MADISON, ID (65) | WASHINGTON, UT (53) | SWEET GRASS, MT (97) | FALL RIVER, SD (47) |  |  |  |  | DENVER, CO (31) | [6 empty] | SANDOVAL, NM (43) | SAN MIGUEL, CO (113) |  |  |  | GARFIELD, WA (23) | KOOTENAI, ID (55) | CAMAS, ID (25) |  | EUREKA, NV (11) |  |  |  |  | PLUMAS, CA (63) |  |  | COWLITZ, WA (15) |  |  |  | SUTTER, CA (101) |  |  | STANISLAUS, CA (99) |  |  |  |  | PETERSBURG, AK (201) |  |  | KENAI PENINSULA, AK (831) |  | FORT YUKON, AK (91) | HAGEMEISTER ISLAND, AK (101) |  |  | MEDFRA, AK (165) | WISEMAN, AK (303) |  |  | LOOKOUT RIDGE, AK (155)
[40 empty] | 200 - Black Warrior Basin |  | 0 |  |  |  |  | BRONX, NY (5) |  | BAMBERG, SC (9) | BIBB, GA (21) | COLLIER, FL (21) | AMHERST, VA (9) | BRISTOL CITY, VA (520) | BARTOW, GA (15) | GREENE, AL (63) | CHILTON, AL (21) | BASTROP, TX (21) | CHICOT, AR (17) | SUNFLOWER, MS (133) | CRAIGHEAD, AR (31) | FRANKLIN, TX (159) | BATH, KY (11) | BAY, MI (17) | BURNETT, WI (13) | BUREAU, IL (11) | BIG STONE, MN (11) | BUENA VISTA, IA (21) | MONROE, MO (137) | BUCHANAN, MO (21) | CALLAWAY, MO (27) | INDEPENDENCE, AR (63) | JOHNSTON, OK (69) | LOGAN, OK (83) | CLARK, KS (25) | GREENWOOD, KS (73) | MARSHALL, KS (117) | SUMNER, KS (191) | BUTLER, NE (23) | PRATT, KS (151) | FURNAS, NE (65) | BUTTE, SD (19) | DALLAS, AR (39) |  |  |  |  | MILLS, TX (333) | COTTLE, TX (101) | DE BACA, NM (11) |  | THOMAS, KS (193) |  |  |  |  | PIMA, AZ (19) | TOOLE, MT (101) |  | MADISON, MT (57) | MORGAN, UT (29) |  | TREASURE, MT (103) | JOHNSON, WY (19) |  |  |  |  | DEUEL, NE (49) | [6 empty] | VALENCIA, NM (61) | WAYNE, UT (55) |  |  |  | GILLIAM, OR (21) | LEMHI, ID (59) | CANYON, ID (27) |  | FRANKLIN, ID (41) |  |  |  |  | SIERRA, CA (91) |  |  | CURRY, OR (15) |  |  |  | TEHAMA, CA (103) |  |  | TULARE, CA (107) |  |  |  |  | PORT ALEXANDER, AK (209) |  |  | KENAI PENINSULA, AK (883) |  |  | HOLY CROSS, AK (107) |  |  | MT. HAYES, AK (173) |  |  |  | MEADE RIVER, AK (163)
Quantity of gas produced in the calendar year from wells (thousand standard cubic feet) [98.236(aa)(1)(i)(A)] | [37 empty] | Selected Industry: |  | 210 - Mid-Gulf Coast Basin |  | 0 |  |  |  |  | CALEDONIA, VT (5) |  | BARNSTABLE, MA (1) | BLECKLEY, GA (23) | COLUMBIA, FL (23) | ANDERSON, SC (7) | BROOME, NY (7) | BATH, VA (17) | GRENADA, MS (43) | CHOCTAW, AL (23) | BEAUREGARD, LA (11) | CLAIBORNE, LA (27) |  | CRITTENDEN, AR (35) | FREESTONE, TX (161) | BEDFORD, TN (3) | BENZIE, MI (19) | CALUMET, WI (15) | BUTLER, KY (31) | BLUE EARTH, MN (13) | BUTLER, IA (23) | MONTGOMERY, MO (139) | CALDWELL, MO (25) | CAMDEN, MO (29) | JOHNSON, AR (71) | KIOWA, OK (75) | MAYES, OK (97) | COMANCHE, KS (33) | LABETTE, KS (99) | MORRIS, KS (127) |  | CEDAR, NE (27) | RICE, KS (159) | GOSPER, NE (73) | CAMPBELL, SD (21) | DALLAS, TX (113) |  |  |  |  | PALO PINTO, TX (363) | CRANE, TX (103) | DEAF SMITH, TX (117) | [6 empty] | PINAL, AZ (21) |  |  | MEAGHER, MT (59) | RICH, UT (33) |  | WHEATLAND, MT (107) | NIOBRARA, WY (27) |  |  |  |  | DOUGLAS, CO (35) | [11 empty] | GRANT, WA (25) | SHOSHONE, ID (79) | ELMORE, ID (39) |  | HUMBOLDT, NV (13) |  |  |  |  | TUOLUMNE, CA (109) |  |  | DOUGLAS, OR (19) |  |  |  | YOLO, CA (113) | [7 empty] | PRINCE RUPERT, AK (215) |  |  | KENAI, AK (133) |  |  | HOOPER BAY, AK (109) |  |  | MT. MCKINLEY, AK (177) |  |  |  | MT. MICHELSON, AK (179)
Quantity of gas produced in the calendar year for sales (thousand standard cubic feet) [98.236(aa)(1)(i)(B)] | [37 empty] | 6 |  | 220 - Gulf Coast Basin (LA, TX) |  | 0 |  |  |  |  | CARROLL, NH (3) |  | BARNWELL, SC (11) | BRANTLEY, GA (25) | MIAMI-DADE, FL (86) | APPOMATTOX, VA (11) | BUENA VISTA CITY, VA (530) | BEAVER, PA (7) | ITAWAMBA, MS (57) | CLAIBORNE, MS (21) | BEE, TX (25) | COLUMBIA, AR (27) |  | CROCKETT, TN (33) | GREGG, TX (183) | BENTON, TN (5) | BERRIEN, MI (21) | CARROLL, IL (15) | CALDWELL, KY (33) | BON HOMME, SD (9) | CALHOUN, IA (25) | PIKE, MO (163) | CARROLL, MO (33) | CAPE GIRARDEAU, MO (31) | LATIMER, OK (77) | LOVE, OK (85) | MC CLAIN, OK (87) | CUSTER, OK (39) | MONTGOMERY, KS (125) | NEMAHA, KS (131) |  | CLAY, KS (27) | ROOKS, KS (163) | GRANT, NE (75) | CASS, ND (17) | ELLIS, TX (139) |  |  |  |  | SHACKELFORD, TX (417) | CROCKETT, TX (105) | DONLEY, TX (129) | [6 empty] | SANTA CRUZ, AZ (23) |  |  | MINERAL, MT (61) | SUMMIT, UT (43) |  | YELLOWSTONE, MT (111) | POWDER RIVER, MT (75) |  |  |  |  | EL PASO, CO (41) | [11 empty] | HOOD RIVER, OR (27) | VALLEY, ID (85) | GEM, ID (45) |  | INYO, CA (27) |  |  |  |  | YUBA, CA (115) |  |  | GRAYS HARBOR, WA (27) | [11 empty] | SITKA, AK (241) |  |  | LAKE CLARK, AK (149) |  |  | HUGHES, AK (113) |  |  | NABESNA, AK (183) |  |  |  | SAGAVANIRKTOK, AK (223)
Quantity of crude oil and condensate produced in the calendar year for sales (barrels) [98.236(aa)(1)(i)(C)] | [39 empty] | 230 - Arkla Basin |  | 0 |  |  |  |  | CHESHIRE, NH (5) |  | BEAUFORT, NC (13) | BROOKS, GA (27) | DE SOTO, FL (27) | ASHE, NC (9) | CABELL, WV (11) | BEDFORD, PA (9) | KEMPER, MS (69) | CLARKE, AL (25) | BRAZORIA, TX (39) | CONCORDIA, LA (29) |  | CROSS, AR (37) | HARRISON, TX (203) | BLACKFORD, IN (9) | BRANCH, MI (23) | CHIPPEWA, WI (17) | CALHOUN, IL (13) | BROOKINGS, SD (11) | CARROLL, IA (27) | RALLS, MO (173) | CASS, IA (29) | CARROLL, AR (15) | LE FLORE, OK (79) | MARSHALL, OK (95) | MC INTOSH, OK (91) | DEWEY, OK (43) | NEOSHO, KS (133) | OTOE, NE (131) |  | CLAY, NE (35) | RUSH, KS (165) | HAYES, NE (85) | CAVALIER, ND (19) | FANNIN, TX (147) |  |  |  |  | STEPHENS, TX (429) | CROSBY, TX (107) | FOARD, TX (155) | [6 empty] | YAVAPAI, AZ (25) |  |  | MISSOULA, MT (63) | TETON, ID (81) |  |  | SHERIDAN, WY (33) |  |  |  |  | ELBERT, CO (39) | [11 empty] | JEFFERSON, OR (31) |  | GOODING, ID (47) |  | LANDER, NV (15) | [7 empty] | JEFFERSON, WA (31) | [11 empty] | SKAGWAY, AK (243) |  |  | LIME HILLS, AK (151) |  |  | IDITAROD, AK (117) |  |  | RUBY, AK (219) |  |  |  | TESHEKPUK, AK (279)
[40 empty] | 240 - Desha Basin |  | 0 |  |  |  |  | CHITTENDEN, VT (7) |  | BEAUFORT, SC (13) | BRYAN, GA (29) | DIXIE, FL (29) | AVERY, NC (11) | CARTER, KY (43) | BELL, KY (13) | LAFAYETTE, MS (71) | CLARKE, MS (23) | BRAZOS, TX (41) | DE SOTO, LA (31) |  | DE SOTO, MS (33) | HENDERSON, TX (213) | BOONE, IN (11) | CALHOUN, MI (25) | CLARK, WI (19) | CASS, IL (17) | BROWN, MN (15) | CEDAR, IA (31) | SCHUYLER, MO (197) | CASS, MO (37) | CARTER, MO (35) | LOGAN, AR (83) | MURRAY, OK (99) | MUSKOGEE, OK (101) | EDWARDS, KS (47) | ST CLAIR, MO (185) | PAWNEE, NE (133) |  | CLOUD, KS (29) | RUSSELL, KS (167) | HITCHCOCK, NE (87) | CORSON, SD (31) | GARLAND, AR (51) |  |  |  |  | THROCKMORTON, TX (447) | CULBERSON, TX (109) | GUADALUPE, NM (19) | [6 empty] | YUMA, AZ (27) |  |  | PARK, MT (67) | UINTA, WY (41) |  |  | WESTON, WY (45) |  |  |  |  | FREMONT, CO (43) | [11 empty] | KITTITAS, WA (37) |  | GRANT, OR (23) |  | LYON, NV (19) | [7 empty] | LANE, OR (39) | [11 empty] | SUMDUM, AK (257) |  |  | SELDOVIA, AK (231) |  |  | KATEEL RIVER, AK (131) |  |  | TANACROSS, AK (271) |  |  |  | UMIAT, AK (287)
[40 empty] | 250 - Upper Mississippi Embayment |  | 0 |  |  |  |  | COLUMBIA, NY (21) |  | BERKELEY, SC (15) | BULLOCH, GA (31) | DUVAL, FL (31) | BALDWIN, GA (9) | CAYUGA, NY (11) | BELMONT, OH (13) | LAMAR, AL (75) | CONECUH, AL (35) | BROOKS, TX (47) | EAST CARROLL, LA (35) |  | DUNKLIN, MO (69) | HOPKINS, TX (223) | BOONE, KY (15) | CASS, MI (27) | COLUMBIA, WI (21) | CHAMPAIGN, IL (19) | BROWN, SD (13) | CERRO GORDO, IA (33) | SCOTLAND, MO (199) | CLAY, MO (47) | CHARITON, MO (41) | MADISON, AR (87) | STEPHENS, OK (137) | NOBLE, OK (103) | ELLIS, OK (45) | VERNON, MO (217) | POTTAWATOMIE, KS (149) |  | COLFAX, NE (37) | SHERIDAN, KS (179) | HOOKER, NE (91) | DANIELS, MT (19) | GRANT, AR (53) |  |  |  |  | YOUNG, TX (503) | DAWSON, TX (115) | HALL, TX (191) | [9 empty] | POWELL, MT (77) | [8 empty] | GARDEN, NE (69) | [11 empty] | KLICKITAT, WA (39) |  | JEROME, ID (53) |  | MINERAL, NV (21) | [7 empty] | LEWIS, WA (41) | [11 empty] | TAKU RIVER, AK (265) |  |  | TALKEETNA, AK (267) |  |  | KUSKOKWIM BAY, AK (145) |  |  | TANANA, AK (273) |  |  |  | WAINWRIGHT, AK (301)
Table AA.1.ii Onshore petroleum and natural gas production: Sub-Basin Characterization |  |  |  | RETURN TO TOP | [33 empty] | Well Count |  | 260 - East Texas Basin |  | 0 |  |  |  |  | COOS, NH (7) |  | BERTIE, NC (15) | BURKE, GA (33) | FLAGLER, FL (35) | BALTIMORE, MD (5) | CHENANGO, NY (17) | BERKELEY, WV (3) | LAWRENCE, AL (79) | COPIAH, MS (29) | BURLESON, TX (51) | FRANKLIN, LA (41) |  | DYER, TN (45) | HOUSTON, TX (225) | BOURBON, KY (17) | CHARLEVOIX, MI (29) | CRAWFORD, WI (23) | CHRISTIAN, IL (21) | BRULE, SD (15) | CHEROKEE, IA (35) | SHELBY, MO (205) | CLINTON, MO (49) | CHRISTIAN, MO (43) | NEWTON, AR (101) |  | NOWATA, OK (105) | FINNEY, KS (55) | WILSON, KS (205) | RILEY, KS (161) |  | CUMING, NE (39) | STAFFORD, KS (185) | KEITH, NE (101) | DAWSON, MT (21) | HAYS, TX (209) | [5 empty] | DICKENS, TX (125) | HARDEMAN, TX (197) | [9 empty] | RAVALLI, MT (81) | [8 empty] | GILPIN, CO (47) | [11 empty] | LATAH, ID (57) |  | LINCOLN, ID (63) |  | MONO, CA (51) | [7 empty] | LINCOLN, OR (41) | [14 empty] | TYONEK, AK (283) |  |  | KWIGUK, AK (147) |  |  | TAYLOR MTS., AK (275)
[10 empty] | Complete these columns ONLY for sub-basins with oil formations | [27 empty] | 0 |  | 300 - Cincinnati Arch |  | 0 |  |  |  |  | CUMBERLAND, ME (5) |  | BLADEN, NC (17) | CALHOUN, FL (13) | GILCHRIST, FL (41) | BANKS, GA (11) | CLAY, KY (51) | BERKS, PA (11) | LEE, MS (81) | COVINGTON, AL (39) | CALCASIEU, LA (19) | GRANT, LA (43) |  | FAYETTE, TN (47) | HUNT, TX (231) | BOYLE, KY (21) | CHEBOYGAN, MI (31) | DANE, WI (25) | CHRISTIAN, KY (47) | BUFFALO, SD (17) | CHICKASAW, IA (37) |  | COFFEY, KS (31) | COLE, MO (51) | PERRY, AR (105) |  | OKFUSKEE, OK (107) | FORD, KS (57) | WOODSON, KS (207) | SARPY, NE (153) |  | CUSTER, NE (41) | TREGO, KS (195) | LINCOLN, NE (111) | DEWEY, SD (41) | HILL, TX (217) | [5 empty] | ECTOR, TX (135) | HARMON, OK (57) | [9 empty] | SANDERS, MT (89) | [8 empty] | GOSHEN, WY (15) | [11 empty] | LEWIS, ID (61) |  | MALHEUR, OR (45) |  | NYE, NV (23) | [7 empty] | LINN, OR (43) | [17 empty] | MARSHALL, AK (157)
Select the County and State in which the Sub-Basin is located [98.236(aa)(1)(ii)(A-B)] | Select the Formation Type of the Sub-Basin [98.236(aa)(1)(ii)(C)] | Sub-Basin ID | Number of producing wells at the end of the calendar year [98.236(aa)(1)(ii)(D)] | Number of producing wells acquired during the calendar year [98.236(aa)(1)(ii)(E)] | Number of producing wells divested during the calendar year [98.236(aa)(1)(ii)(F)] | Number of wells completed during the calendar year [98.236(aa)(1)(ii)(G)] | Number of wells permanently taken out of production [98.236(aa)(1)(ii)(H)] | Average mole fraction of CH4 in produced gas [98.236(aa)(1)(ii)(I)] | Average mole fraction of CO2 in produced gas [98.236(aa)(1)(ii)(J)] | Average Gas-to-Oil (GOR) Ratio of all wells (thousand standard cubic feet per barrel) [98.236(aa)(1)(ii)(K)] | Average API gravity of all wells (degrees) [98.236(aa)(1)(ii)(L)] | Average Low Pressure Separator Pressure (psig) [98.236(aa)(1)(ii)(M)] | [27 empty] | 305 - Michigan Basin |  | 0 |  |  |  |  | DUTCHESS, NY (27) |  | BRUNSWICK, NC (19) | CALHOUN, GA (37) | GLADES, FL (43) | BARROW, GA (13) | CLAY, WV (15) | BIBB, AL (7) | LOWNDES, MS (87) | COVINGTON, MS (31) | CALDWELL, TX (55) | HEMPSTEAD, AR (57) |  | FULTON, KY (75) | KAUFMAN, TX (257) | BRACKEN, KY (23) | CHIPPEWA, MI (33) | DE KALB, IL (37) | CLARK, IL (23) | CARLTON, MN (17) | CLARKE, IA (39) |  | DAVIESS, MO (61) | COOPER, MO (53) | PITTSBURG, OK (121) |  | OKLAHOMA, OK (109) | GARFIELD, OK (47) |  |  |  | DAKOTA, NE (43) |  | LOGAN, NE (113) | DICKEY, ND (21) | HOT SPRING, AR (59) | [5 empty] | EDDY, NM (15) | HARTLEY, TX (205) | [9 empty] | SILVER BOW, MT (93) | [8 empty] | JEFFERSON, CO (59) | [11 empty] | LINCOLN, WA (43) |  | MINIDOKA, ID (67) |  | ONEIDA, ID (71) | [7 empty] | MARION, OR (47) | [17 empty] | MELOZITNA, AK (167)
[40 empty] | 310 - Wisconsin Arch |  | 0 |  |  |  |  | ESSEX, MA (9) |  | BURLINGTON, NJ (5) | CAMDEN, GA (39) | HAMILTON, FL (47) | BEDFORD, VA (19) | CORTLAND, NY (23) | BLAIR, PA (13) | MARION, AL (93) | CRENSHAW, AL (41) | CALHOUN, TX (57) | JACKSON, LA (49) |  | GIBSON, TN (53) | LEON, TX (289) | BROWN, OH (15) | CLARE, MI (35) | DICKINSON, MI (43) | CLAY, IL (25) | CARVER, MN (19) | CLAY, IA (41) |  | DE KALB, MO (63) | CRAWFORD, MO (55) | PONTOTOC, OK (123) |  | OKMULGEE, OK (111) | GOVE, KS (63) |  |  |  | DICKINSON, KS (41) |  | MC PHERSON, NE (117) | DIVIDE, ND (23) | HOWARD, AR (61) | [5 empty] | EDWARDS, TX (137) | JACKSON, OK (65) | [18 empty] | KIMBALL, NE (105) | [11 empty] | MORROW, OR (49) |  | OWYHEE, ID (73) |  | PERSHING, NV (27) | [7 empty] | MULTNOMAH, OR (51) | [17 empty] | NOME, AK (189)
[40 empty] | 315 - Illinois Basin |  | 0 |  |  |  |  | ESSEX, VT (9) |  | CALHOUN, SC (17) | CANDLER, GA (43) | HARDEE, FL (49) | BEDFORD CITY, VA (515) | COSHOCTON, OH (31) | BLAND, VA (21) | MONROE, MS (95) | DALLAS, AL (47) | CAMERON, LA (23) | LA SALLE, LA (59) |  | GRAVES, KY (83) | LIMESTONE, TX (293) | BULLITT, KY (29) | CLINTON, MI (37) | DODGE, WI (27) | CLAY, IN (21) | CASS, MN (21) | CLAYTON, IA (43) |  | DONIPHAN, KS (43) | DADE, MO (57) | POPE, AR (115) |  | OSAGE, OK (113) | GRADY, OK (51) |  |  |  | DIXON, NE (51) |  | PERKINS, NE (135) | DUNN, ND (25) | KINNEY, TX (271) | [5 empty] | FISHER, TX (151) | OLDHAM, TX (359) | [18 empty] | LARAMIE, WY (21) | [11 empty] | NEZ PERCE, ID (69) |  | PAYETTE, ID (75) |  | STOREY, NV (29) | [7 empty] | PACIFIC, WA (49) | [17 empty] | NORTON BAY, AK (191)
[40 empty] | 320 - Sioux Uplift |  | 0 |  |  |  |  | FAIRFIELD, CT (1) |  | CALVERT, MD (9) | CHARLTON, GA (49) | HENDRY, FL (51) | BERGEN, NJ (3) | COVINGTON CITY, VA (580) | BLOUNT, AL (9) | MORGAN, AL (103) | ELMORE, AL (51) | CAMERON, TX (61) | LAFAYETTE, AR (73) |  | GREENE, AR (55) | MARION, TX (315) | BUTLER, OH (17) | COOK, IL (31) | DOUGLAS, WI (31) | CLINTON, IL (27) | CHARLES MIX, SD (23) | CLINTON, IA (45) |  | DOUGLAS, KS (45) | DALLAS, MO (59) | SCOTT, AR (127) |  | OTTAWA, OK (115) | GRANT, KS (67) |  |  |  | DODGE, NE (53) |  | RED WILLOW, NE (145) | EDDY, ND (27) | LAMAR, TX (277) | [5 empty] | FLOYD, TX (153) | PARMER, TX (369) | [18 empty] | LARIMER, CO (69) | [11 empty] | SHERMAN, OR (55) |  | POWER, ID (77) |  | TOOELE, UT (45) | [7 empty] | POLK, OR (53) | [17 empty] | NULATO, AK (193)
[40 empty] | 325 - Iowa Shelf |  | 0 |  |  |  |  | FRANKLIN, MA (11) |  | CAMDEN, NC (29) | CHATHAM, GA (51) | HERNANDO, FL (53) | BRUNSWICK, VA (25) | CRAWFORD, OH (33) | BLOUNT, TN (9) | NOXUBEE, MS (103) | ESCAMBIA, AL (53) | CHAMBERS, TX (71) | LINCOLN, LA (61) |  | HARDEMAN, TN (69) | MORRIS, TX (343) | CAMPBELL, KY (37) | CRAWFORD, MI (39) | DU PAGE, IL (43) | COLES, IL (29) | CHIPPEWA, MN (23) | CRAWFORD, IA (47) |  | FRANKLIN, KS (59) | DENT, MO (65) | SEARCY, AR (129) |  | PAWNEE, OK (117) | GRANT, OK (53) |  |  |  | FILLMORE, NE (59) |  | SHANNON, SD (113) | EDMUNDS, SD (45) | LONOKE, AR (85) | [5 empty] | GAINES, TX (165) | QUAY, NM (37) | [18 empty] | LINCOLN, CO (73) | [11 empty] | SKAMANIA, WA (59) |  | TWIN FALLS, ID (83) |  | WHITE PINE, NV (33) | [7 empty] | THURSTON, WA (67) | [17 empty] | NUNIVAK ISLAND, AK (195)
[40 empty] | 330 - Lincoln Anticline |  | 0 |  |  |  |  | FRANKLIN, ME (7) |  | CAMDEN, NJ (7) | CHATTAHOOCHEE, GA (53) | HIGHLANDS, FL (55) | BUCKINGHAM, VA (29) | CRAWFORD, PA (39) | BOTETOURT, VA (23) | OKTIBBEHA, MS (105) | ESCAMBIA, FL (33) | COLORADO, TX (89) | LITTLE RIVER, AR (81) |  | HARDIN, TN (71) | NACOGDOCHES, TX (347) | CANNON, TN (15) | DE KALB, IN (33) | DUNN, WI (33) | CRAWFORD, IL (33) | CHISAGO, MN (25) | DALLAS, IA (49) |  | FREMONT, IA (71) | DOUGLAS, MO (67) | SEBASTIAN, AR (131) |  | PAYNE, OK (119) | GRAY, KS (69) |  |  |  | FRANKLIN, NE (61) |  | SHERIDAN, NE (161) | EMMONS, ND (29) | MC CURTAIN, OK (89) | [5 empty] | GARZA, TX (169) | RANDALL, TX (381) | [18 empty] | LOGAN, CO (75) | [11 empty] | SPOKANE, WA (63) |  | WASHINGTON, ID (87) | [9 empty] | TILLAMOOK, OR (57) | [17 empty] | OPHIR, AK (199)
[40 empty] | 335 - Forest City Basin |  | 0 |  |  |  |  | FRANKLIN, VT (11) |  | CAPE MAY, NJ (9) | CLAY, GA (61) | HILLSBOROUGH, FL (57) | BUCKS, PA (17) | CUMBERLAND, TN (35) | BRADFORD, PA (15) | PANOLA, MS (107) | FORREST, MS (35) | DE WITT, TX (123) | MADISON, LA (65) |  | HAYWOOD, TN (75) | NAVARRO, TX (349) | CARROLL, IN (15) | DEFIANCE, OH (39) | EAU CLAIRE, WI (35) | CRAWFORD, IN (25) | CLARK, SD (25) | DAVIS, IA (51) |  | GENTRY, MO (75) | FRANKLIN, MO (71) | SEQUOYAH, OK (135) |  | POTTAWATOMIE, OK (125) | GRAY, TX (179) |  |  |  | GARFIELD, NE (71) |  | THOMAS, NE (171) | FALLON, MT (25) | MC LENNAN, TX (309) | [5 empty] | GLASSCOCK, TX (173) | SAN MIGUEL, NM (47) | [18 empty] | MORGAN, CO (87) | [11 empty] | UMATILLA, OR (59) | [11 empty] | WAHKIAKUM, WA (69) | [17 empty] | RUSSIAN MISSION, AK (221)
[40 empty] | 340 - Ozark Uplift |  | 0 |  |  |  |  | GRAFTON, NH (9) |  | CAROLINE, MD (11) | CLINCH, GA (65) | INDIAN RIVER, FL (61) | BUNCOMBE, NC (21) | CUYAHOGA, OH (35) | BRADLEY, TN (11) | PICKENS, AL (107) | FRANKLIN, MS (37) | DIMMIT, TX (127) | MILLER, AR (91) |  | HENDERSON, TN (77) | PANOLA, TX (365) | CARROLL, KY (41) | DELTA, MI (41) | FLORENCE, WI (37) | CRITTENDEN, KY (55) | CLAY, MN (27) | DECATUR, IA (53) |  | GRUNDY, MO (79) | FULTON, AR (49) | STONE, AR (137) |  | ROGERS, OK (131) | GREELEY, KS (71) |  |  |  | GREELEY, NE (77) |  |  | FOSTER, ND (31) | MEDINA, TX (325) | [5 empty] | HALE, TX (189) | SWISHER, TX (437) | [18 empty] | MORRILL, NE (123) | [11 empty] | UNION, OR (61) | [11 empty] | WASHINGTON, OR (67) | [17 empty] | SHUNGNAK, AK (237)
[40 empty] | 345 - Arkoma Basin |  | 0 |  |  |  |  | GRAND ISLE, VT (13) |  | CAROLINE, VA (33) | COFFEE, AL (31) | LAFAYETTE, FL (67) | BURKE, NC (23) | DELAWARE, NY (25) | BRAXTON, WV (7) | PONTOTOC, MS (115) | GEORGE, MS (39) | DUVAL, TX (131) | MOREHOUSE, LA (67) |  | HENRY, TN (79) | RAINS, TX (379) | CASEY, KY (45) | DOOR, WI (29) | FOND DU LAC, WI (39) | CUMBERLAND, IL (35) | CLAY, SD (27) | DELAWARE, IA (55) |  | HARRISON, MO (81) | GASCONADE, MO (73) | VAN BUREN, AR (141) |  | SEMINOLE, OK (133) | HAMILTON, KS (75) |  |  |  | HALL, NE (79) |  |  | GARFIELD, MT (33) | MONTGOMERY, AR (97) | [5 empty] | HASKELL, TX (207) | TILLMAN, OK (141) | [18 empty] | PHILLIPS, CO (95) | [11 empty] | WALLA WALLA, WA (71) | [11 empty] | YAMHILL, OR (71) | [17 empty] | SLEETMUTE, AK (245)
[40 empty] | 350 - South Oklahoma Folded Belt |  | 0 |  |  |  |  | HAMPDEN, MA (13) |  | CARTERET, NC (31) | COFFEE, GA (69) | LAKE, FL (69) | BUTTS, GA (35) | DELAWARE, OH (41) | BRISTOL, VA (520) | PRENTISS, MS (117) | GREENE, MS (41) | EAST BATON ROUGE, LA (33) | NATCHITOCHES, LA (69) |  | HICKMAN, KY (105) | ROBERTSON, TX (395) | CASS, IN (17) | EATON, MI (45) | FOREST, WI (41) | DAVIESS, IN (27) | CLEARWATER, MN (29) | DES MOINES, IA (57) |  | HENRY, MO (83) | GREENE, MO (77) | WASHINGTON, AR (143) |  | TULSA, OK (143) | HANSFORD, TX (195) |  |  |  | HAMILTON, NE (81) |  |  | GOLDEN VALLEY, ND (33) | PIKE, AR (109) | [5 empty] | HOCKLEY, TX (219) | WICHITA, TX (485) | [18 empty] | PLATTE, WY (31) | [11 empty] | WALLOWA, OR (63) | [29 empty] | SOLOMON, AK (247)
[40 empty] | 355 - Chautauqua Platform |  | 0 |  |  |  |  | HAMPSHIRE, MA (15) |  | CECIL, MD (15) | COLQUITT, GA (71) | LEE, FL (71) | CABARRUS, NC (25) | ELLIOTT, KY (63) | BROOKE, WV (9) | QUITMAN, MS (119) | HALE, AL (65) | EAST FELICIANA, LA (37) | NEVADA, AR (99) |  | JACKSON, AR (67) | ROCKWALL, TX (397) | CHAMPAIGN, OH (21) | ELKHART, IN (39) | GOGEBIC, MI (53) | DAVIESS, KY (59) | CODINGTON, SD (29) | DICKINSON, IA (59) |  | HOLT, MO (87) | HICKORY, MO (85) | WHITE, AR (145) |  | WAGONER, OK (145) | HARPER, OK (59) |  |  |  | HARLAN, NE (83) |  |  | GRAND FORKS, ND (35) | POLK, AR (113) | [5 empty] | HOWARD, TX (227) | WILBARGER, TX (487) | [18 empty] | PUEBLO, CO (101) | [11 empty] | WASCO, OR (65) | [29 empty] | ST. MICHAEL, AK (255)
[40 empty] | 360 - Anadarko Basin |  | 0 |  |  |  |  | HANCOCK, ME (9) |  | CHARLES CITY, VA (36) | COOK, GA (75) | LEVY, FL (75) | CALDWELL, NC (27) | ERIE, NY (29) | BUCHANAN, VA (27) | SUMTER, AL (119) | HANCOCK, MS (45) | EVANGELINE, LA (39) | OUACHITA, AR (103) |  | LAKE, TN (95) | RUSK, TX (401) | CHEATHAM, TN (21) | EMMET, MI (47) | GRANT, WI (43) | DE WITT, IL (39) | COOK, MN (31) | DODGE, MN (39) |  | JACKSON, KS (85) | HOWARD, MO (89) | YELL, AR (149) |  | WASHINGTON, OK (147) | HASKELL, KS (81) |  |  |  | HOLT, NE (89) |  |  | GRANT, ND (37) | PULASKI, AR (119) | [5 empty] | HUDSPETH, TX (229) | [19 empty] | SCOTTS BLUFF, NE (157) | [11 empty] | WHEELER, OR (69) | [29 empty] | TELLER, AK (277)
[40 empty] | 365 - Cherokee Basin |  | 0 |  |  |  |  | HARTFORD, CT (3) |  | CHARLES, MD (17) | CRAWFORD, GA (79) | MADISON, FL (79) | CAMPBELL, VA (31) | ERIE, OH (43) | BUENA VISTA, VA (530) | TALLAHATCHIE, MS (135) | HARRISON, MS (47) | FAYETTE, TX (149) | OUACHITA, LA (73) |  | LAUDERDALE, TN (97) | SABINE, TX (403) | CLARK, IN (19) | FULTON, OH (51) | GREEN LAKE, WI (47) | DOUGLAS, IL (41) | COTTONWOOD, MN (33) | DUBUQUE, IA (61) |  | JACKSON, MO (95) | HOWELL, MO (91) |  |  |  | HEMPHILL, TX (211) |  |  |  | HOWARD, NE (93) |  |  | GRIGGS, ND (39) | PUSHMATAHA, OK (127) | [5 empty] | IRION, TX (235) | [19 empty] | SEDGWICK, CO (115) | [11 empty] | WHITMAN, WA (75) | [29 empty] | UNALAKLEET, AK (291)
[40 empty] | 370 - Nemaha Anticline |  | 0 |  |  |  |  | HILLSBOROUGH, NH (11) |  | CHARLESTON, SC (19) | CRISP, GA (81) | MANATEE, FL (81) | CARROLL, GA (45) | ERIE, PA (49) | BUTLER, PA (19) | TISHOMINGO, MS (141) | HINDS, MS (49) | FORT BEND, TX (157) | RED RIVER, LA (81) |  | LEE, AR (77) | SAN AUGUSTINE, TX (405) | CLARK, KY (49) | GENESEE, MI (49) | GREEN, WI (45) | DUBOIS, IN (37) | CROW WING, MN (35) | EMMET, IA (63) |  | JEFFERSON, KS (87) | IRON, MO (93) |  |  |  | HODGEMAN, KS (83) |  |  |  | JEFFERSON, NE (95) |  |  | HAAKON, SD (55) | RED RIVER, TX (387) | [5 empty] | JEFF DAVIS, TX (243) | [19 empty] | SIOUX, NE (165) | [11 empty] | YAKIMA, WA (77)
[40 empty] | 375 - Sedgwick Basin |  | 0 |  |  |  |  | KENNEBEC, ME (11) |  | CHESAPEAKE CITY, VA (550) | DALE, AL (45) | MARION, FL (83) | CARROLL, MD (13) | ESTILL, KY (65) | CALHOUN, AL (15) | TUSCALOOSA, AL (125) | HOLMES, MS (51) | FRIO, TX (163) | RICHLAND, LA (83) |  | MADISON, TN (113) | SHELBY, TX (419) | CLARK, OH (23) | GLADWIN, MI (51) | GRUNDY, IL (63) | EDGAR, IL (45) | DAKOTA, MN (37) | FARIBAULT, MN (43) |  | JOHNSON, KS (91) | IZARD, AR (65) |  |  |  | HUTCHINSON, TX (233) |  |  |  | JEWELL, KS (89) |  |  | HARDING, SD (63) | SALINE, AR (125) | [5 empty] | JONES, TX (253) | [19 empty] | TELLER, CO (119)
[40 empty] | 380 - Salina Basin |  | 0 |  |  |  |  | KENT, RI (3) |  | CHESTERFIELD, SC (25) | DECATUR, GA (87) | MARTIN, FL (85) | CARROLL, VA (35) | FAIRFIELD, OH (45) | CALHOUN, WV (13) | UNION, MS (145) | HUMPHREYS, MS (53) | GALVESTON, TX (167) | SABINE, LA (85) |  | MARSHALL, KY (157) | SMITH, TX (423) | CLAY, TN (27) | GRAND TRAVERSE, MI (55) | HOUGHTON, MI (61) | EDWARDS, IL (47) | DAVISON, SD (35) | FAYETTE, IA (65) |  | JOHNSON, MO (101) | JASPER, MO (97) |  |  |  | KEARNY, KS (93) |  |  |  | KEARNEY, NE (99) |  |  | HETTINGER, ND (41) | SEVIER, AR (133) | [5 empty] | KENT, TX (263) | [19 empty] | WASHINGTON, CO (121)
[40 empty] | 385 - Central Kansas Uplift |  | 0 |  |  |  |  | KNOX, ME (13) |  | CHOWAN, NC (41) | DODGE, GA (91) | MONROE, FL (87) | CARTER, TN (19) | FAYETTE, OH (47) | CAMBRIA, PA (21) | WALKER, AL (127) | ISSAQUENA, MS (55) | GOLIAD, TX (175) | TENSAS, LA (107) |  | MARSHALL, MS (93) | TITUS, TX (449) | CLERMONT, OH (25) | GRATIOT, MI (57) | IOWA, WI (49) | EFFINGHAM, IL (49) | DAY, SD (37) | FILLMORE, MN (45) |  | LAFAYETTE, MO (107) | LACLEDE, MO (105) |  |  |  | KINGFISHER, OK (73) |  |  |  | KEYA PAHA, NE (103) |  |  | HUGHES, SD (65) | TRAVIS, TX (453) | [5 empty] | KIMBLE, TX (267) | [19 empty] | WELD, CO (123)
[40 empty] | 390 - Chadron Arch |  | 0 |  |  |  |  | LAMOILLE, VT (15) |  | CLARENDON, SC (27) | DOOLY, GA (93) | NASSAU, FL (89) | CASWELL, NC (33) | FAYETTE, WV (19) | CAMERON, PA (23) | WEBSTER, MS (155) | JACKSON, MS (59) | GONZALES, TX (177) | UNION, AR (139) |  | MC CRACKEN, KY (145) | UPSHUR, TX (459) | CLINTON, IN (23) | HENRY, OH (69) | IRON, MI (71) | FAYETTE, IL (51) | DEUEL, SD (39) | FLOYD, IA (67) |  | LEAVENWORTH, KS (103) | LAWRENCE, AR (75) |  |  |  | KIOWA, KS (97) |  |  |  | KNOX, NE (107) |  |  | JONES, SD (75) | UVALDE, TX (463) | [5 empty] | KING, TX (269) | [19 empty] | YUMA, CO (125)
[40 empty] | 395 - Williston Basin |  | 0 |  |  |  |  | LINCOLN, ME (15) |  | COLLETON, SC (29) | DOUGHERTY, GA (95) | OKEECHOBEE, FL (93) | CATAWBA, NC (35) | FENTRESS, TN (49) | CAMPBELL, TN (13) | WINSTON, AL (133) | JASPER, MS (61) | GRIMES, TX (185) | UNION, LA (111) |  | MC NAIRY, TN (109) | VAN ZANDT, TX (467) | CLINTON, KY (53) | HILLSDALE, MI (59) | IRON, WI (51) | FORD, IL (53) | DOUGLAS, MN (41) | FRANKLIN, IA (69) |  | LINN, KS (107) | LAWRENCE, MO (109) |  |  |  | LANE, KS (101) |  |  |  | LANCASTER, NE (109) |  |  | KIDDER, ND (43) | WILLIAMSON, TX (491) | [5 empty] | KNOX, TX (275)
[40 empty] | 400 - Ouachita Folded Belt |  | 0 |  |  |  |  | LITCHFIELD, CT (5) |  | COLUMBUS, NC (47) | EARLY, GA (99) | ORANGE, FL (95) | CHAMBERS, AL (17) | FLOYD, KY (71) | CARBON, PA (25) | WINSTON, MS (159) | JEFFERSON DAVIS, MS (65) | GUADALUPE, TX (187) | WEBSTER, LA (119) |  | MISSISSIPPI, AR (93) | WOOD, TX (499) | CLINTON, OH (27) | HURON, MI (63) | JACKSON, WI (53) | FOUNTAIN, IN (45) | DOUGLAS, SD (43) | FREEBORN, MN (47) |  | LINN, MO (115) | MADISON, MO (123) |  |  |  | LIPSCOMB, TX (295) |  |  |  | LINCOLN, KS (105) |  |  | LA MOURE, ND (45) | [6 empty] | LAMB, TX (279)
[40 empty] | 405 - Kerr Basin |  | 0 |  |  |  |  | MERRIMACK, NH (13) |  | CRAVEN, NC (49) | ECHOLS, GA (101) | OSCEOLA, FL (97) | CHARLOTTE, VA (37) | FRANKLIN, OH (49) | CARROLL, OH (19) | YALOBUSHA, MS (161) | JEFFERSON, MS (63) | HARDIN, TX (199) | WEST CARROLL, LA (123) |  | MISSISSIPPI, MO (133) |  | COFFEE, TN (31) | INGHAM, MI (65) | JEFFERSON, WI (55) | FRANKLIN, IL (55) | FAULK, SD (49) | GOODHUE, MN (49) |  | LIVINGSTON, MO (117) | MARIES, MO (125) |  |  |  | LOGAN, KS (109) |  |  |  | LOUP, NE (115) |  |  | LAWRENCE, SD (81) | [6 empty] | LEA, NM (25)
[40 empty] | 410 - Llano Uplift |  | 0 |  |  |  |  | MIDDLESEX, CT (7) |  | CUMBERLAND, NC (51) | EFFINGHAM, GA (103) | PALM BEACH, FL (99) | CHARLOTTESVILLE CITY, VA (540) | FRANKLIN, TN (51) | CATOOSA, GA (47) |  | JONES, MS (67) | HARRIS, TX (201) | WINN, LA (127) |  | MONROE, AR (95) |  | CUMBERLAND, KY (57) | IONIA, MI (67) | JO DAVIESS, IL (85) | FULTON, IL (57) | GRANT, MN (51) | GREENE, IA (73) |  | LYON, KS (111) | MARION, AR (89) |  |  |  | MAJOR, OK (93) |  |  |  | MADISON, NE (119) |  |  | LOGAN, ND (47) | [6 empty] | LOVING, TX (301)
[40 empty] | 415 - Strawn Basin |  | 0 |  |  |  |  | MIDDLESEX, MA (17) |  | CUMBERLAND, NJ (11) | EMANUEL, GA (107) | PASCO, FL (101) | CHATHAM, NC (37) | GALLIA, OH (53) | CATTARAUGUS, NY (9) |  | LAMAR, MS (73) | HIDALGO, TX (215) |  |  | NEW MADRID, MO (143) |  | DARKE, OH (37) | IOSCO, MI (69) | JUNEAU, WI (57) | GALLATIN, IL (59) | GRANT, SD (51) | GRUNDY, IA (75) |  | MERCER, MO (129) | MC DONALD, MO (119) |  |  |  | MEADE, KS (119) |  |  |  | MERRICK, NE (121) |  |  | MC CONE, MT (55) | [6 empty] | LUBBOCK, TX (303)
[40 empty] | 420 - Fort Worth Syncline |  | 0 |  |  |  |  | NEW HAVEN, CT (9) |  | CURRITUCK, NC (53) | EVANS, GA (109) | PINELLAS, FL (103) | CHEROKEE, GA (57) | GEAUGA, OH (55) | CENTRE, PA (27) |  | LAUDERDALE, MS (75) | IBERIA, LA (45) |  |  | OBION, TN (131) |  | DAVIDSON, TN (37) | ISABELLA, MI (73) | KANE, IL (89) | GIBSON, IN (51) | GREGORY, SD (53) | GUTHRIE, IA (77) |  | MIAMI, KS (121) | MILLER, MO (131) |  |  |  | MOORE, TX (341) |  |  |  | MITCHELL, KS (123) |  |  | MC HENRY, ND (49) | [6 empty] | LYNN, TX (305)
[40 empty] | 425 - Bend Arch |  | 0 |  |  |  |  | NEW LONDON, CT (11) |  | DARE, NC (55) | FRANKLIN, FL (37) | POLK, FL (105) | CHEROKEE, NC (39) | GENESEE, NY (37) | CHATTOOGA, GA (55) |  | LAWRENCE, MS (77) | IBERVILLE, LA (47) |  |  | PEMISCOT, MO (155) |  | DE KALB, TN (41) | JACKSON, MI (75) | KANKAKEE, IL (91) | GRAYSON, KY (85) | HAMLIN, SD (57) | HAMILTON, IA (79) |  | MILLS, IA (129) | MONITEAU, MO (135) |  |  |  | MORTON, KS (129) |  |  |  | NANCE, NE (125) |  |  | MC INTOSH, ND (51) | [6 empty] | MARTIN, TX (317)
[40 empty] | 430 - Permian Basin |  | 0 |  |  |  |  | NEWPORT, RI (5) |  | DARLINGTON, SC (31) | GADSDEN, FL (39) | PUTNAM, FL (107) | CHEROKEE, SC (21) | GREENE, NY (39) | CHAUTAUQUA, NY (13) |  | LEAKE, MS (79) | JACKSON, TX (239) |  |  | PHILLIPS, AR (107) |  | DEARBORN, IN (29) | KALAMAZOO, MI (77) | KENDALL, IL (93) | GREENE, IL (61) | HAND, SD (59) | HANCOCK, IA (81) |  | MONTGOMERY, IA (137) | MORGAN, MO (141) |  |  |  | NESS, KS (135) |  |  |  | NUCKOLLS, NE (129) |  |  | MC KENZIE, ND (53) | [6 empty] | MENARD, TX (327)
[40 empty] | 435 - Palo Duro Basin |  | 0 |  |  |  |  | NORFOLK, MA (21) |  | DILLON, SC (33) | GENEVA, AL (61) | SARASOTA, FL (115) | CHESTER, PA (29) | GREENUP, KY (89) | CHEMUNG, NY (15) |  | LEFLORE, MS (83) | JASPER, TX (241) |  |  | POINSETT, AR (111) |  | DECATUR, IN (31) | KALKASKA, MI (79) | KEWEENAW, MI (83) | GREENE, IN (55) | HANSON, SD (61) | HARDIN, IA (83) |  | NEMAHA, NE (127) | NEWTON, MO (145) |  |  |  | OCHILTREE, TX (357) |  |  |  | OSBORNE, KS (141) |  |  | MC LEAN, ND (55) | [6 empty] | MIDLAND, TX (329)
[40 empty] | 445 - Sierra Grande Uplift |  | 0 |  |  |  |  | ORANGE, VT (17) |  | DISTRICT OF COLUMBIA, DC (1) | GLASCOCK, GA (125) | SEMINOLE, FL (117) | CHESTER, SC (23) | GRUNDY, TN (61) | CHEROKEE, AL (19) |  | LINCOLN, MS (85) | JEFFERSON DAVIS, LA (53) |  |  | PRAIRIE, AR (117) |  | DECATUR, TN (39) | KENOSHA, WI (59) | LA CROSSE, WI (63) | HAMILTON, IL (65) | HENNEPIN, MN (53) | HARRISON, IA (85) |  | NODAWAY, MO (147) | OREGON, MO (149) |  |  |  | POTTER, TX (375) |  |  |  | OTTAWA, KS (143) |  |  | MC PHERSON, SD (89) | [6 empty] | MITCHELL, TX (335)
[40 empty] | 450 - Las Animas Arch |  | 0 |  |  |  |  | ORLEANS, VT (19) |  | DORCHESTER, MD (19) | GLYNN, GA (127) | ST JOHNS, FL (109) | CHESTERFIELD, VA (41) | GUERNSEY, OH (59) | CLAIBORNE, TN (25) |  | LOWNDES, AL (85) | JEFFERSON, LA (51) |  |  | SCOTT, MO (201) |  | DELAWARE, IN (35) | KENT, MI (81) | LA SALLE, IL (99) | HANCOCK, IL (67) | HUBBARD, MN (57) | HENRY, IA (87) |  | OSAGE, KS (139) | OSAGE, MO (151) |  |  |  | PROWERS, CO (99) |  |  |  | PHELPS, NE (137) |  |  | MEADE, SD (93) | [6 empty] | MOTLEY, TX (345)
[40 empty] | 455 - Las Vegas-Raton Basin |  | 0 |  |  |  |  | OXFORD, ME (17) |  | DORCHESTER, SC (35) | GRADY, GA (131) | ST LUCIE, FL (111) | CLARKE, GA (59) | HARRISONBURG CITY, VA (660) | CLARION, PA (31) |  | MACON, AL (87) | JEFFERSON, TX (245) |  |  | SHELBY, TN (157) |  | DICKSON, TN (43) | KEWAUNEE, WI (61) | LAFAYETTE, WI (65) | HANCOCK, KY (91) | HUTCHINSON, SD (67) | HOUSTON, MN (55) |  | PAGE, IA (145) | OZARK, MO (153) |  |  |  | ROBERTS, TX (393) |  |  |  | PIERCE, NE (139) |  |  | MERCER, ND (57) | [6 empty] | NOLAN, TX (353)
[40 empty] | 460 - Estancia Basin |  | 0 |  |  |  |  | PENOBSCOT, ME (19) |  | DUKES, MA (7) | GULF, FL (45) | SUMTER, FL (119) | CLAY, AL (27) | HOCKING, OH (73) | CLARKE, VA (43) |  | MADISON, MS (89) | JIM HOGG, TX (247) |  |  | ST FRANCIS, AR (123) |  | EDMONSON, KY (61) | KOSCIUSKO, IN (85) | LANGLADE, WI (67) | HARDIN, IL (69) | HYDE, SD (69) | HOWARD, IA (89) |  | PLATTE, MO (165) | PERRY, MO (157) |  |  |  | ROGER MILLS, OK (129) |  |  |  | PLATTE, NE (141) |  |  | MORTON, ND (59) | [6 empty] | PECOS, TX (371)
[40 empty] | 465 - Orogrande Basin |  | 0 |  |  |  |  | PISCATAQUIS, ME (21) |  | DUPLIN, NC (61) | HENRY, AL (67) | SUWANNEE, FL (121) | CLAY, NC (43) | HOLMES, OH (75) | CLEARFIELD, PA (33) |  | MARENGO, AL (91) | JIM WELLS, TX (249) |  |  | STODDARD, MO (207) |  | FAYETTE, IN (41) | LA PORTE, IN (91) | LEE, IL (103) | HARRISON, IN (61) | ISANTI, MN (59) | HUMBOLDT, IA (91) |  | POTTAWATTAMIE, IA (155) | PETTIS, MO (159) |  |  |  | SCOTT, KS (171) |  |  |  | POLK, NE (143) |  |  | MOUNTRAIL, ND (61) | [6 empty] | PRESIDIO, TX (377)
[40 empty] | 470 - Pedregosa Basin |  | 0 |  |  |  |  | PLYMOUTH, MA (23) |  | EDGECOMBE, NC (65) | HOLMES, FL (59) | TAYLOR, FL (123) | CLAYTON, GA (63) | HURON, OH (77) | CLINTON, PA (35) |  | MARION, MS (91) | KARNES, TX (255) |  |  | TATE, MS (137) |  | FAYETTE, KY (67) | LAGRANGE, IN (87) | LINCOLN, WI (69) | HENDERSON, IL (71) | ITASCA, MN (61) | IDA, IA (93) |  | PUTNAM, MO (171) | PHELPS, MO (161) |  |  |  | SEWARD, KS (175) |  |  |  | REPUBLIC, KS (157) |  |  | NELSON, ND (63) | [6 empty] | REAGAN, TX (383)
[40 empty] | 475 - Basin-And-Range Province |  | 0 |  |  |  |  | PROVIDENCE, RI (7) |  | ESSEX, VA (57) | HOUSTON, AL (69) | UNION, FL (125) | CLEBURNE, AL (29) | JACKSON, KY (109) | COCKE, TN (29) |  | MOBILE, AL (97) | KENEDY, TX (261) |  |  | TIPPAH, MS (139) |  | FLEMING, KY (69) | LAKE, IL (97) | MARATHON, WI (73) | HENDERSON, KY (101) | JACKSON, MN (63) | IOWA, IA (95) |  | RAY, MO (177) | POLK, MO (167) |  |  |  | SHERMAN, TX (421) |  |  |  | ROCK, NE (149) |  |  | OLIVER, ND (65) | [6 empty] | REEVES, TX (389)
[40 empty] | 500 - Sweetgrass Arch |  | 0 |  |  |  |  | PUTNAM, NY (79) |  | FLORENCE, SC (41) | HOUSTON, GA (153) | VOLUSIA, FL (127) | CLEVELAND, NC (45) | JACKSON, OH (79) | COLUMBIA, PA (37) |  | MONROE, AL (99) | KLEBERG, TX (273) |  |  | TIPTON, TN (167) |  | FLOYD, IN (43) | LAKE, MI (85) | MARINETTE, WI (75) | HENDRICKS, IN (63) | JACKSON, SD (71) | JACKSON, IA (97) |  | RICHARDSON, NE (147) | PULASKI, MO (169) |  |  |  | STANTON, KS (187) |  |  |  | SALINE, KS (169) |  |  | PEMBINA, ND (67) | [6 empty] | ROOSEVELT, NM (41)
[40 empty] | 503 - North Western Overthrust |  | 0 |  |  |  |  | RENSSELAER, NY (83) |  | FRANKLIN CITY, VA (620) | IRWIN, GA (155) |  | COBB, GA (67) | JACKSON, WV (35) | COLUMBIANA, OH (29) |  | MONTGOMERY, AL (101) | LA SALLE, TX (283) |  |  | TUNICA, MS (143) |  | FRANKLIN, IN (47) | LAPEER, MI (87) | MARQUETTE, MI (103) | HENRY, IL (73) | JERAULD, SD (73) | JASPER, IA (99) |  | RINGGOLD, IA (159) | RANDOLPH, AR (121) |  |  |  | STEVENS, KS (189) |  |  |  | SALINE, NE (151) |  |  | PENNINGTON, SD (103) | [6 empty] | RUNNELS, TX (399)
[40 empty] | 505 - Montana Folded Belt |  | 0 |  |  |  |  | ROCKINGHAM, NH (15) |  | GATES, NC (73) | JACKSON, FL (63) |  | COLONIAL HEIGHTS CITY, VA (570) | JEFFERSON, NY (45) | COVINGTON, VA (580) |  | MONTGOMERY, MS (97) | LAFAYETTE, LA (55) |  |  | WEAKLEY, TN (183) |  | FRANKLIN, KY (73) | LEELANAU, MI (89) | MARQUETTE, WI (77) | HOPKINS, KY (107) | KANABEC, MN (65) | JEFFERSON, IA (101) |  | SHAWNEE, KS (177) | RANDOLPH, MO (175) |  |  |  | TEXAS, OK (139) |  |  |  | SAUNDERS, NE (155) |  |  | PERKINS, SD (105) | [6 empty] | SCHLEICHER, TX (413)
[40 empty] | 507 - Central Western Overthrust |  | 0 |  |  |  |  | ROCKLAND, NY (87) |  | GEORGETOWN, SC (43) | JEFF DAVIS, GA (161) |  | COLUMBIA, GA (73) | JOHNSON, KY (115) | CRAIG, VA (45) |  | NESHOBA, MS (99) | LAFOURCHE, LA (57) |  |  | WOODRUFF, AR (147) |  | FULTON, IN (49) | LENAWEE, MI (91) | MC HENRY, IL (111) | IROQUOIS, IL (75) | KANDIYOHI, MN (67) | JOHNSON, IA (103) |  | SULLIVAN, MO (211) | REYNOLDS, MO (179) |  |  |  | WALLACE, KS (199) |  |  |  | SEWARD, NE (159) |  |  | PHILLIPS, MT (71) | [6 empty] | SCURRY, TX (415)
[40 empty] | 509 - South Western Overthrust |  | 0 |  |  |  |  | RUTLAND, VT (21) |  | GLOUCESTER, NJ (15) | JEFFERSON, FL (65) |  | COOSA, AL (37) | KANAWHA, WV (39) | CUMBERLAND, PA (41) |  | NEWTON, MS (101) | LAVACA, TX (285) |  |  |  |  | GALLATIN, KY (77) | LIVINGSTON, MI (93) | MENOMINEE, MI (109) | JACKSON, IL (77) | KINGSBURY, SD (77) | JONES, IA (105) |  | TAYLOR, IA (173) | RIPLEY, MO (181) |  |  |  | WASHITA, OK (149) |  |  |  | SHERMAN, NE (163) |  |  | PIERCE, ND (69) | [6 empty] | STERLING, TX (431)
[40 empty] | 510 - Central Montana Uplift |  | 0 |  |  |  |  | SAGADAHOC, ME (23) |  | GLOUCESTER, VA (73) | JEFFERSON, GA (163) |  | COWETA, GA (77) | KNOTT, KY (119) | DADE, GA (83) |  | OKALOOSA, FL (91) | LEE, TX (287) |  |  |  |  | GARRARD, KY (79) | LUCAS, OH (95) | MENOMINEE, WI (78) | JACKSON, IN (71) | KITTSON, MN (69) | KEOKUK, IA (107) |  | UNION, IA (175) | SALINE, MO (195) |  |  |  | WHEELER, TX (483) |  |  |  | SMITH, KS (183) |  |  | POTTER, SD (107) | [6 empty] | STONEWALL, TX (433)
[40 empty] | 515 - Powder River Basin |  | 0 |  |  |  |  | SOMERSET, ME (25) |  | GREENE, NC (79) | JENKINS, GA (165) |  | CULPEPER, VA (47) | KNOX, KY (121) | DAUPHIN, PA (43) |  | PEARL RIVER, MS (109) | LIBERTY, TX (291) |  |  |  |  | GILES, TN (55) | LUCE, MI (95) | MONROE, WI (81) | JASPER, IL (79) | KOOCHICHING, MN (71) | KOSSUTH, IA (109) |  | WABAUNSEE, KS (197) | SHANNON, MO (203) |  |  |  | WICHITA, KS (203) |  |  |  | STANTON, NE (167) |  |  | PRAIRIE, MT (79) | [6 empty] | SUTTON, TX (435)
[40 empty] | 520 - Big Horn Basin |  | 0 |  |  |  |  | STRAFFORD, NH (17) |  | HALIFAX, NC (83) | JOHNSON, GA (167) |  | CUMBERLAND, VA (49) | KNOX, OH (83) | DE KALB, AL (49) |  | PERRY, AL (105) | LIVE OAK, TX (297) |  |  |  |  | GRANT, IN (53) | MACKINAC, MI (97) | OCONTO, WI (83) | JEFFERSON, IL (81) | LAC QUI PARLE, MN (73) | LEE, IA (111) |  | WORTH, MO (227) | SHARP, AR (135) |  |  |  | WOODS, OK (151) |  |  |  | THAYER, NE (169) |  |  | RAMSEY, ND (71) | [6 empty] | TAYLOR, TX (441)
[40 empty] | 525 - Yellowstone Province |  | 0 |  |  |  |  | SUFFOLK, MA (25) |  | HAMPTON CITY, VA (650) | LANIER, GA (173) |  | DANVILLE CITY, VA (590) | LAKE, OH (85) | DICKENSON, VA (51) |  | PERRY, MS (111) | LIVINGSTON, LA (63) |  |  |  |  | GRANT, KY (81) | MACOMB, MI (99) | OGLE, IL (141) | JEFFERSON, MO (99) | LAKE OF THE WOODS, MN (77) | LINN, IA (113) |  | WYANDOTTE, KS (209) | ST FRANCOIS, MO (187) |  |  |  | WOODWARD, OK (153) |  |  |  | THURSTON, NE (173) |  |  | RANSOM, ND (73) | [6 empty] | TERRELL, TX (443)
[40 empty] | 530 - Wind River Basin |  | 0 |  |  |  |  | SULLIVAN, NH (19) |  | HAMPTON, SC (49) | LAURENS, GA (175) |  | DAVIDSON, NC (57) | LAUREL, KY (125) | DODDRIDGE, WV (17) |  | PIKE, MS (113) | MADISON, TX (313) |  |  |  |  | GREEN, KY (87) | MANISTEE, MI (101) | ONEIDA, WI (85) | JERSEY, IL (83) | LAKE, MN (75) | LOUISA, IA (115) |  |  | ST GENEVIEVE, MO (186) | [7 empty] | VALLEY, NE (175) |  |  | RENVILLE, ND (75) | [6 empty] | TERRY, TX (445)
[40 empty] | 535 - Green River Basin |  | 0 |  |  |  |  | TOLLAND, CT (13) |  | HANOVER, VA (85) | LEE, GA (177) |  | DAVIE, NC (59) | LAWRENCE, KY (127) | ELK, PA (47) |  | RANKIN, MS (121) | MATAGORDA, TX (321) |  |  |  |  | GREENE, OH (57) | MANITOWOC, WI (71) | ONTONAGON, MI (131) | JOHNSON, IL (87) | LAKE, SD (79) | LUCAS, IA (117) |  |  | ST LOUIS CITY, MO (510) | [7 empty] | WASHINGTON, KS (201) |  |  | RICHLAND, MT (83) | [6 empty] | TOM GREEN, TX (451)
[40 empty] | 540 - Denver Basin |  | 0 |  |  |  |  | WALDO, ME (27) |  | HENRICO, VA (87) | LEON, FL (73) |  | DAWSON, GA (85) | LAWRENCE, OH (87) | ETOWAH, AL (55) |  | SANTA ROSA, FL (113) | MAVERICK, TX (323) |  |  |  |  | HAMILTON, IN (57) | MARSHALL, IN (99) | OUTAGAMIE, WI (87) | JOHNSON, IN (81) | LE SUEUR, MN (79) | LYON, IA (119) |  |  | STONE, MO (209) | [7 empty] | WASHINGTON, NE (177) |  |  | RICHLAND, ND (77) | [6 empty] | UPTON, TX (461)
[40 empty] | 545 - North Park Basin |  | 0 |  |  |  |  | WASHINGTON, ME (29) |  | HERTFORD, NC (91) | LIBERTY, FL (77) |  | DE KALB, GA (89) | LEE, KY (129) | FAYETTE, PA (51) |  | SCOTT, MS (123) | MC MULLEN, TX (311) |  |  |  |  | HAMILTON, OH (61) | MASON, MI (105) | PEPIN, WI (91) | KNOX, IL (95) | LINCOLN, MN (81) | MADISON, IA (121) |  |  | TANEY, MO (213) | [7 empty] | WAYNE, NE (179) |  |  | ROLETTE, ND (79) | [6 empty] | VAL VERDE, TX (465)
[40 empty] | 550 - South Park Basin |  | 0 |  |  |  |  | WASHINGTON, NY (115) |  | HOKE, NC (93) | LIBERTY, GA (179) |  | DELAWARE, PA (45) | LESLIE, KY (131) | FLOYD, GA (115) |  | SHARKEY, MS (125) | MILAM, TX (331) |  |  |  |  | HANCOCK, IN (59) | MECOSTA, MI (107) | PIERCE, WI (93) | KNOX, IN (83) | LINCOLN, SD (83) | MAHASKA, IA (123) |  |  | TEXAS, MO (215) | [7 empty] | WEBSTER, NE (181) |  |  | ROOSEVELT, MT (85) | [6 empty] | WARD, TX (475)
[40 empty] | 555 - Eagle Basin |  | 0 |  |  |  |  | WASHINGTON, RI (9) |  | HOPEWELL CITY, VA (670) | LONG, GA (183) |  | DINWIDDIE, VA (53) | LEWIS, KY (135) | FOREST, PA (53) |  | SIMPSON, MS (127) | MONTGOMERY, TX (339) |  |  |  |  | HANCOCK, OH (63) | MIDLAND, MI (111) | POLK, WI (95) | LAWRENCE, IL (101) | LYMAN, SD (85) | MARION, IA (125) |  |  | WARREN, MO (219) | [7 empty] | WHEELER, NE (183) |  |  | SARGENT, ND (81) | [6 empty] | WINKLER, TX (495)
[40 empty] | 560 - San Luis Basin |  | 0 |  |  |  |  | WASHINGTON, VT (23) |  | HORRY, SC (51) | LOWNDES, GA (185) |  | DOUGLAS, GA (97) | LEWIS, NY (49) | FRANKLIN, PA (55) |  | SMITH, MS (129) | NEWTON, TX (351) |  |  |  |  | HARDIN, KY (93) | MILWAUKEE, WI (79) | PORTAGE, WI (97) | LAWRENCE, IN (93) | LYON, MN (83) | MARSHALL, IA (127) |  |  | WASHINGTON, MO (221) | [7 empty] | YORK, NE (185) |  |  | SHERIDAN, MT (91) | [6 empty] | YOAKUM, TX (501)
[40 empty] | 565 - San Juan Mountains Prov |  | 0 |  |  |  |  | WESTCHESTER, NY (119) |  | HYDE, NC (95) | MACON, GA (193) |  | DURHAM, NC (63) | LICKING, OH (89) | FREDERICK, VA (69) |  | STONE, MS (131) | NUECES, TX (355) |  |  |  |  | HARDIN, OH (65) | MISSAUKEE, MI (113) | PRICE, WI (99) | LIVINGSTON, IL (105) | MAHNOMEN, MN (87) | MARTIN, MN (91) |  |  | WAYNE, MO (223) | [10 empty] | SHERIDAN, ND (83)
[40 empty] | 575 - Uinta Basin |  | 0 |  |  |  |  | WINDHAM, CT (15) |  | ISLE OF WIGHT, VA (93) | MARION, GA (197) |  | EDGEFIELD, SC (37) | LINCOLN, WV (43) | FULTON, PA (57) |  | WALTHALL, MS (147) | ORANGE, TX (361) |  |  |  |  | HARRISON, KY (97) | MONROE, MI (115) | RICHLAND, WI (103) | LIVINGSTON, KY (139) | MARSHALL, MN (89) | MITCHELL, IA (131) |  |  | WEBSTER, MO (225) | [10 empty] | SIOUX, ND (85)
[40 empty] | 580 - San Juan Basin |  | 0 |  |  |  |  | WINDHAM, VT (25) |  | JAMES CITY, VA (95) | MC INTOSH, GA (191) |  | ELBERT, GA (105) | LIVINGSTON, NY (51) | GARRETT, MD (23) |  | WALTON, FL (131) | ORLEANS, LA (71) |  |  |  |  | HART, KY (99) | MONTCALM, MI (117) | ROCK ISLAND, IL (161) | LOGAN, IL (107) | MARSHALL, SD (91) | MONONA, IA (133) |  |  | WRIGHT, MO (229) | [10 empty] | SLOPE, ND (87)
[40 empty] | 585 - Paradox Basin |  | 0 |  |  |  |  | WINDSOR, VT (27) |  | JASPER, SC (53) | MILLER, GA (201) |  | EMPORIA CITY, VA (595) | LOGAN, WV (45) | GILES, VA (71) |  | WARREN, MS (149) | PLAQUEMINES, LA (75) |  |  |  |  | HENRY, IN (65) | MONTMORENCY, MI (119) | ROCK, WI (105) | LOGAN, KY (141) | MC COOK, SD (87) | MONROE, IA (135) | [13 empty] | STANLEY, SD (117)
[40 empty] | 590 - Black Mesa Basin |  | 0 |  |  |  |  | WORCESTER, MA (27) |  | JONES, NC (103) | MITCHELL, GA (205) |  | ESSEX, NJ (13) | LORAIN, OH (93) | GILMER, WV (21) |  | WASHINGTON, AL (129) | POINTE COUPEE, LA (77) |  |  |  |  | HENRY, KY (103) | MUSKEGON, MI (121) | RUSK, WI (107) | LYON, KY (143) | MC LEOD, MN (85) | MOWER, MN (99) | [13 empty] | STARK, ND (89)
[40 empty] | 595 - Piceance Basin |  | 0 |  |  |  |  | YORK, ME (31) |  | KENT, DE (1) | MONTGOMERY, GA (209) |  | FAIRFAX CITY, VA (600) | MADISON, NY (53) | GORDON, GA (129) |  | WASHINGTON, LA (117) | POLK, TX (373) |  |  |  |  | HICKMAN, TN (81) | NEWAYGO, MI (123) | SAUK, WI (111) | MACON, IL (115) | MEEKER, MN (93) | MUSCATINE, IA (139) | [13 empty] | STEELE, ND (91)
[40 empty] | 600 - N. Cascades-Okanagan Prov |  | 0 | [6 empty] | KENT, MD (29) | MUSCOGEE, GA (215) |  | FAIRFAX, VA (59) | MADISON, OH (97) | GRAINGER, TN (57) |  | WASHINGTON, MS (151) | RAPIDES, LA (79) |  |  |  |  | HIGHLAND, OH (71) | NOBLE, IN (113) | SAWYER, WI (113) | MACOUPIN, IL (117) | MELLETTE, SD (95) | O BRIEN, IA (141) | [13 empty] | STUTSMAN, ND (93)
[40 empty] | 605 - Eastern Columbia Basin |  | 0 | [6 empty] | KING AND QUEEN, VA (97) | PEACH, GA (225) |  | FAIRFIELD, SC (39) | MAGOFFIN, KY (153) | GRANT, WV (23) |  | WAYNE, MS (153) | REFUGIO, TX (391) |  |  |  |  | HOUSTON, TN (83) | OAKLAND, MI (125) | SHAWANO, WI (115) | MADISON, IL (119) | MILLE LACS, MN (95) | OLMSTED, MN (109) | [13 empty] | SULLY, SD (119)
[40 empty] | 610 - Idaho Mountains Province |  | 0 | [6 empty] | KING GEORGE, VA (99) | PIERCE, GA (229) |  | FALLS CHURCH CITY, VA (610) | MARION, OH (101) | GREENBRIER, WV (25) |  | WILCOX, AL (131) | SAN JACINTO, TX (407) |  |  |  |  | HOWARD, IN (67) | OCEANA, MI (127) | ST CROIX, WI (109) | MARION, IL (121) | MINER, SD (97) | OSCEOLA, IA (143) | [13 empty] | TOWNER, ND (95)
[40 empty] | 615 - Snake River Basin |  | 0 | [6 empty] | KING WILLIAM, VA (101) | PIKE, AL (109) |  | FANNIN, GA (111) | MARION, TN (115) | GREENE, PA (59) |  | WILKINSON, MS (157) | SAN PATRICIO, TX (409) |  |  |  |  | HUMPHREYS, TN (85) | OGEMAW, MI (129) | STEPHENSON, IL (177) | MARSHALL, IL (123) | MINNEHAHA, SD (99) | PALO ALTO, IA (147) | [13 empty] | TRAILL, ND (97)
[40 empty] | 620 - Southern Oregon Basin |  | 0 | [6 empty] | KINGS, NY (47) | PULASKI, GA (235) |  | FAUQUIER, VA (61) | MARTIN, KY (159) | GREENE, TN (59) |  | YAZOO, MS (163) | ST BERNARD, LA (87) |  |  |  |  | HUNTINGTON, IN (69) | OSCEOLA, MI (133) | TAYLOR, WI (119) | MARTIN, IN (101) | MOODY, SD (101) | PLYMOUTH, IA (149) | [13 empty] | VALLEY, MT (105)
[40 empty] | 625 - Great Basin Province |  | 0 | [6 empty] | LANCASTER, VA (103) | QUITMAN, GA (239) |  | FAYETTE, GA (113) | MASON, WV (53) | HAMBLEN, TN (63) |  |  | ST CHARLES, LA (89) |  |  |  |  | JACKSON, TN (87) | OSCODA, MI (135) | TREMPEALEAU, WI (121) | MASON, IL (125) | MORRISON, MN (97) | POCAHONTAS, IA (151) | [13 empty] | WALSH, ND (99)
[40 empty] | 630 - Overthrust&Wasatch Uplift |  | 0 | [6 empty] | LEE, SC (61) | RANDOLPH, GA (243) |  | FLOYD, VA (63) | MC CREARY, KY (147) | HAMILTON, TN (65) |  |  | ST HELENA, LA (91) |  |  |  |  | JASPER, IN (73) | OTSEGO, MI (137) | VERNON, WI (123) | MASSAC, IL (127) | MURRAY, MN (101) | POLK, IA (153) | [13 empty] | WALWORTH, SD (129)
[40 empty] | 635 - Plateau Sedimentary Prov |  | 0 | [6 empty] | LENOIR, NC (107) | RICHMOND, GA (245) |  | FLUVANNA, VA (65) | MC DOWELL, WV (47) | HAMPSHIRE, WV (27) |  |  | ST JAMES, LA (93) |  |  |  |  | JAY, IN (75) | OTTAWA, MI (139) | VILAS, WI (125) | MC DONOUGH, IL (109) | NICOLLET, MN (103) | POWESHIEK, IA (157) | [13 empty] | WARD, ND (101)
[40 empty] | 640 - Mojave Basin |  | 0 | [6 empty] | LEXINGTON, SC (63) | RUSSELL, AL (113) |  | FORSYTH, GA (117) | MEDINA, OH (103) | HANCOCK, TN (67) |  |  | ST JOHN THE BAPTIST, LA (95) |  |  |  |  | JEFFERSON, IN (77) | OZAUKEE, WI (89) | WALWORTH, WI (127) | MC LEAN, IL (113) | NOBLES, MN (105) | RICE, MN (131) | [13 empty] | WELLS, ND (103)
[40 empty] | 645 - Salton Basin |  | 0 | [6 empty] | MARION, SC (67) | SCHLEY, GA (249) |  | FORSYTH, NC (67) | MEIGS, OH (105) | HANCOCK, WV (29) |  |  | ST LANDRY, LA (97) |  |  |  |  | JEFFERSON, KY (111) | PAULDING, OH (125) | WASHBURN, WI (129) | MC LEAN, KY (149) | NORMAN, MN (107) | SAC, IA (161) | [13 empty] | WIBAUX, MT (109)
[40 empty] | 650 - Sierra Nevada Province |  | 0 | [6 empty] | MARLBORO, SC (69) | SCREVEN, GA (251) |  | FRANKLIN, GA (119) | MENIFEE, KY (165) | HARDY, WV (31) |  |  | ST MARTIN, LA (99) |  |  |  |  | JENNINGS, IN (79) | PRESQUE ISLE, MI (141) | WASHINGTON, WI (131) | MENARD, IL (129) | OTTER TAIL, MN (111) | SCOTT, IA (163) | [13 empty] | WILLIAMS, ND (105)
[40 empty] | 700 - Bellingham Basin |  | 0 | [6 empty] | MARTIN, NC (117) | SEMINOLE, GA (253) |  | FRANKLIN, NC (69) | MINGO, WV (59) | HARLAN, KY (95) |  |  | ST MARY, LA (101) |  |  |  |  | JESSAMINE, KY (113) | RACINE, WI (101) | WAUKESHA, WI (133) | MERCER, IL (131) | PENNINGTON, MN (113) | SHELBY, IA (165) | [13 empty] | ZIEBACH, SD (137)
[40 empty] | 705 - Puget Sound Province |  | 0 | [6 empty] | MATHEWS, VA (115) | STEWART, GA (259) |  | FRANKLIN, VA (67) | MONROE, NY (55) | HARRISON, OH (67) |  |  | ST TAMMANY, LA (103) |  |  |  |  | KENTON, KY (117) | ROSCOMMON, MI (143) | WAUPACA, WI (135) | MONROE, IL (133) | PINE, MN (115) | SIOUX, IA (167)
[40 empty] | 710 - Western Columbia Basin |  | 0 | [6 empty] | MIDDLESEX, VA (119) | SUMTER, GA (261) |  | FREDERICK, MD (21) | MONTGOMERY, NY (57) | HARRISON, WV (33) |  |  | STARR, TX (427) |  |  |  |  | LAKE, IN (89) | SAGINAW, MI (145) | WAUSHARA, WI (137) | MONROE, IN (105) | PIPESTONE, MN (117) | STEELE, MN (147)
[40 empty] | 715 - Klamath Mountains Province |  | 0 | [6 empty] | MONMOUTH, NJ (25) | TATTNALL, GA (267) |  | FREDERICKSBURG CITY, VA (630) | MORGAN, KY (175) | HAWKINS, TN (73) |  |  | TANGIPAHOA, LA (105) |  |  |  |  | LARUE, KY (123) | SANILAC, MI (151) | WHITESIDE, IL (195) | MONTGOMERY, IL (135) | POLK, MN (119) | STORY, IA (169)
[40 empty] | 720 - Eel River Basin |  | 0 | [6 empty] | NANTUCKET, MA (19) | TAYLOR, GA (269) |  | FULTON, GA (121) | MORGAN, OH (115) | HIGHLAND, VA (91) |  |  | TERREBONNE, LA (109) |  |  |  |  | LAUDERDALE, AL (77) | SCHOOLCRAFT, MI (153) | WILL, IL (197) | MONTGOMERY, IN (107) | POPE, MN (121) | TAMA, IA (171)
[40 empty] | 725 - Northern Coast Range Prov |  | 0 | [6 empty] | NASSAU, NY (59) | TELFAIR, GA (271) |  | GALAX CITY, VA (640) | MORGAN, TN (129) | HUNTINGDON, PA (61) |  |  | TRINITY, TX (455) |  |  |  |  | LAWRENCE, TN (99) | SHEBOYGAN, WI (117) | WINNEBAGO, IL (201) | MORGAN, IL (137) | RAMSEY, MN (123) | VAN BUREN, IA (177)
[40 empty] | 730 - Sacramento Basin |  | 0 | [6 empty] | NEW CASTLE, DE (3) | TERRELL, GA (273) |  | GASTON, NC (71) | MORROW, OH (117) | INDIANA, PA (63) |  |  | TYLER, TX (457) |  |  |  |  | LEWIS, TN (101) | SHIAWASSEE, MI (155) | WINNEBAGO, WI (139) | MORGAN, IN (109) | RED LAKE, MN (125) | WABASHA, MN (157)
[40 empty] | 735 - Santa Cruz Basin |  | 0 | [6 empty] | NEW HANOVER, NC (129) | THOMAS, GA (275) |  | GILMER, GA (123) | MUSKINGUM, OH (119) | JACKSON, AL (71) |  |  | VERMILION, LA (113) |  |  |  |  | LIMESTONE, AL (83) | ST CLAIR, MI (147) | WOOD, WI (141) | MOULTRIE, IL (139) | REDWOOD, MN (127) | WAPELLO, IA (179)
[40 empty] | 740 - Coastal Basins |  | 0 | [6 empty] | NEW KENT, VA (127) | TIFT, GA (277) |  | GOOCHLAND, VA (75) | NIAGARA, NY (63) | JEFFERSON, AL (73) |  |  | VERNON, LA (115) |  |  |  |  | LINCOLN, KY (137) | ST JOSEPH, IN (141) |  | MUHLENBERG, KY (177) | RENVILLE, MN (129) | WARREN, IA (181)
[40 empty] | 745 - San Joaquin Basin |  | 0 | [6 empty] | NEWPORT NEWS CITY, VA (700) | TOOMBS, GA (279) |  | GRAHAM, NC (75) | NICHOLAS, WV (67) | JEFFERSON, OH (81) |  |  | VICTORIA, TX (469) |  |  |  |  | LINCOLN, TN (103) | ST JOSEPH, MI (149) |  | OHIO, KY (183) | ROBERTS, SD (109) | WASECA, MN (161)
[40 empty] | 750 - Santa Maria Basin |  | 0 | [6 empty] | NORFOLK CITY, VA (710) | TREUTLEN, GA (283) |  | GRANVILLE, NC (77) | NOBLE, OH (121) | JEFFERSON, PA (65) |  |  | WALKER, TX (471) |  |  |  |  | LOGAN, OH (91) | STARKE, IN (149) |  | ORANGE, IN (117) | ROCK, MN (133) | WASHINGTON, IA (183)
[40 empty] | 755 - Ventura Basin |  | 0 | [6 empty] | NORTHAMPTON, NC (131) | TURNER, GA (287) |  | GRAYSON, VA (77) | NORTON CITY, VA (720) | JEFFERSON, TN (89) |  |  | WALLER, TX (473) |  |  |  |  | MACON, TN (111) | STEUBEN, IN (151) |  | OWEN, IN (119) | ROSEAU, MN (135) | WAYNE, IA (185)
[40 empty] | 760 - Los Angeles Basin |  | 0 | [6 empty] | NORTHAMPTON, VA (131) | TWIGGS, GA (289) |  | GREENE, GA (133) | ONEIDA, NY (65) | JEFFERSON, WV (37) |  |  | WASHINGTON, TX (477) |  |  |  |  | MADISON, IN (95) | TUSCOLA, MI (157) |  | PARKE, IN (121) | SANBORN, SD (111) | WEBSTER, IA (187)
[40 empty] | 765 - Capistrano Basin |  | 0 | [6 empty] | NORTHUMBERLAND, VA (133) | WAKULLA, FL (129) |  | GREENE, VA (79) | ONONDAGA, NY (67) | JUNIATA, PA (67) |  |  | WEBB, TX (479) |  |  |  |  | MADISON, KY (151) | VAN BUREN, MI (159) |  | PEORIA, IL (143) | SCOTT, MN (139) | WINNEBAGO, IA (189)
[40 empty] | 800 - Southeastern Alaska Provinces |  | 0 | [6 empty] | OCEAN, NJ (29) | WARE, GA (299) |  | GREENSVILLE, VA (81) | ONTARIO, NY (69) | KNOX, TN (93) |  |  | WEST BATON ROUGE, LA (121) |  |  |  |  | MARION, IN (97) | WASHTENAW, MI (161) |  | PERRY, IL (145) | SHERBURNE, MN (141) | WINNESHIEK, IA (191)
[40 empty] | 810 - Gulf of Alaska Basin |  | 0 | [6 empty] | ONSLOW, NC (133) | WASHINGTON, FL (133) |  | GREENVILLE, SC (45) | ORLEANS, NY (73) | LACKAWANNA, PA (69) |  |  | WEST FELICIANA, LA (125) |  |  |  |  | MARION, KY (155) | WAYNE, MI (163) |  | PERRY, IN (123) | SIBLEY, MN (143) | WINONA, MN (169)
[40 empty] | 815 - Copper River Basin |  | 0 | [6 empty] | ORANGEBURG, SC (75) | WASHINGTON, GA (303) |  | GREENWOOD, SC (47) | OSWEGO, NY (75) | LAWRENCE, PA (73) |  |  | WHARTON, TX (481) |  |  |  |  | MARSHALL, TN (117) | WEXFORD, MI (165) |  | PIATT, IL (147) | SPINK, SD (115) | WOODBURY, IA (193)
[40 empty] | 820 - AK Cook Inlet Basin |  | 0 | [6 empty] | PAMLICO, NC (137) | WAYNE, GA (305) |  | GUILFORD, NC (81) | OTSEGO, NY (77) | LEBANON, PA (75) |  |  | WILLACY, TX (489) |  |  |  |  | MASON, KY (161) | WHITLEY, IN (183) |  | PIKE, IL (149) | ST LOUIS, MN (137) | WORTH, IA (195)
[40 empty] | 825 - Alaska Peninsula Province |  | 0 | [6 empty] | PASQUOTANK, NC (139) | WEBSTER, GA (307) |  | GWINNETT, GA (135) | OWSLEY, KY (189) | LEE, VA (105) |  |  | WILSON, TX (493) |  |  |  |  | MAURY, TN (119) | WILLIAMS, OH (171) |  | PIKE, IN (125) | STEARNS, MN (145) | WRIGHT, IA (197)
[40 empty] | 830 - Yukon-Porcupine Province |  | 0 | [6 empty] | PENDER, NC (141) | WHEELER, GA (309) |  | HABERSHAM, GA (137) | PERRY, KY (193) | LEHIGH, PA (77) |  |  | ZAPATA, TX (505) |  |  |  |  | MEADE, KY (163) |  |  | POPE, IL (151) | STEVENS, MN (149)
[40 empty] | 840 - Yukon-Koyukuk Province |  | 0 | [6 empty] | PERQUIMANS, NC (143) | WILCOX, GA (315) |  | HALIFAX, VA (83) | PERRY, OH (127) | LETCHER, KY (133) |  |  | ZAVALA, TX (507) |  |  |  |  | MERCER, KY (167) |  |  | POSEY, IN (129) | SWIFT, MN (151)
[40 empty] | 845 - Bristol Bay Basin |  | 0 | [6 empty] | PITT, NC (147) | WILKINSON, GA (319) |  | HALL, GA (139) | PICKAWAY, OH (129) | LEWIS, WV (41) | [7 empty] | MERCER, OH (107) |  |  | PULASKI, IL (153) | TODD, MN (153)
[40 empty] | 860 - Selawik Lowland Basins |  | 0 | [6 empty] | POQUOSON, VA (735) | WORTH, GA (321) |  | HANCOCK, GA (141) | PIKE, KY (195) | LEXINGTON, VA (678) | [7 empty] | METCALFE, KY (169) |  |  | PUTNAM, IL (155) | TODD, SD (121)
[40 empty] | 880 - Interior Lowlands Basin |  | 0 | [6 empty] | PORTSMOUTH CITY, VA (740) |  |  | HARALSON, GA (143) | PIKE, OH (131) | LOUDON, TN (105) | [7 empty] | MIAMI, IN (103) |  |  | PUTNAM, IN (133) | TRAVERSE, MN (155)
[40 empty] | 884 - Brooks Range Province |  | 0 | [6 empty] | PRINCE GEORGE, VA (149) |  |  | HARFORD, MD (25) | PIKE, PA (103) | LUZERNE, PA (79) | [7 empty] | MIAMI, OH (109) |  |  | RANDOLPH, IL (157) | TRIPP, SD (123)
[40 empty] | 885 - Southern Foothills Province |  | 0 | [6 empty] | PRINCE GEORGES, MD (33) |  |  | HARNETT, NC (85) | PORTAGE, OH (133) | LYCOMING, PA (81) | [7 empty] | MONROE, KY (171) |  |  | RICHLAND, IL (159) | TURNER, SD (125)
[40 empty] | 886 - Northern Foothills Province |  | 0 | [6 empty] | QUEEN ANNES, MD (35) |  |  | HARRIS, GA (145) | POWELL, KY (197) | MADISON, AL (89) | [7 empty] | MONTGOMERY, KY (173) |  |  | SALINE, IL (165) | UNION, SD (127)
[40 empty] | 890 - Arctic Coastal Plains Province |  | 0 | [6 empty] | QUEENS, NY (81) |  |  | HART, GA (147) | PUTNAM, WV (79) | MAHONING, OH (99) | [7 empty] | MONTGOMERY, OH (113) |  |  | SANGAMON, IL (167) | WADENA, MN (159)
[40 empty] | 984 - Kodiak State |  | 0 | [6 empty] | RICHLAND, SC (79) |  |  | HAYWOOD, NC (87) | RADFORD CITY, VA (750) | MARION, WV (49) | [7 empty] | MONTGOMERY, TN (125) |  |  | SCHUYLER, IL (169) | WASHINGTON, MN (163)
[42 empty] | 0 | [6 empty] | RICHMOND CITY, VA (760) |  |  | HEARD, GA (149) | RALEIGH, WV (81) | MARSHALL, AL (95) | [7 empty] | MOORE, TN (127) |  |  | SCOTT, IL (171) | WATONWAN, MN (165)
[42 empty] | 0 | [6 empty] | RICHMOND, NC (153) |  |  | HENDERSON, NC (89) | RICHLAND, OH (139) | MARSHALL, WV (51) | [7 empty] | NELSON, KY (179) |  |  | SHELBY, IL (173) | WILKIN, MN (167)
[42 empty] | 0 | [6 empty] | RICHMOND, NY (85) |  |  | HENRY, GA (151) | ROANE, WV (87) | MC KEAN, PA (83) | [7 empty] | NEWTON, IN (111) |  |  | SPENCER, IN (147) | WRIGHT, MN (171)
[42 empty] | 0 | [6 empty] | RICHMOND, VA (159) |  |  | HENRY, VA (89) | ROCKCASTLE, KY (203) | MC MINN, TN (107) | [7 empty] | NICHOLAS, KY (181) |  |  | ST CHARLES, MO (183) | YANKTON, SD (135)
[42 empty] | 0 | [6 empty] | ROBESON, NC (155) |  |  | HOWARD, MD (27) | ROSS, OH (141) | MEIGS, TN (121) | [7 empty] | OHIO, IN (115) |  |  | ST CLAIR, IL (163) | YELLOW MEDICINE, MN (173)
[42 empty] | 0 | [6 empty] | SALEM, NJ (33) |  |  | HUDSON, NJ (17) | ROWAN, KY (205) | MERCER, PA (85) | [7 empty] | OLDHAM, KY (185) |  |  | ST LOUIS, MO (189)
[42 empty] | 0 | [6 empty] | SAMPSON, NC (163) |  |  | HUNTERDON, NJ (19) | SARATOGA, NY (91) | MERCER, WV (55) | [7 empty] | OTTAWA, OH (123) |  |  | STARK, IL (175)
[42 empty] | 0 | [6 empty] | SCOTLAND, NC (165) |  |  | IREDELL, NC (97) | SCHENECTADY, NY (93) | MIFFLIN, PA (87) | [7 empty] | OVERTON, TN (133) |  |  | SULLIVAN, IN (153)
[42 empty] | 0 | [6 empty] | SOMERSET, MD (39) |  |  | JACKSON, GA (157) | SCHOHARIE, NY (95) | MINERAL, WV (57) | [7 empty] | OWEN, KY (187) |  |  | TAZEWELL, IL (179)
[42 empty] | 0 | [6 empty] | SOUTHAMPTON, VA (175) |  |  | JACKSON, NC (99) | SCIOTO, OH (145) | MONONGALIA, WV (61) | [7 empty] | PENDLETON, KY (191) |  |  | TIPPECANOE, IN (157)
[42 empty] | 0 | [6 empty] | ST MARYS, MD (37) |  |  | JASPER, GA (159) | SCOTT, TN (151) | MONROE, OH (111) | [7 empty] | PERRY, TN (135) |  |  | TODD, KY (219)
[42 empty] | 0 | [6 empty] | SUFFOLK CITY, VA (800) |  |  | JOHNSON, TN (91) | SENECA, NY (99) | MONROE, PA (89) | [7 empty] | PICKETT, TN (137) |  |  | TRIGG, KY (221)
[42 empty] | 0 | [6 empty] | SUFFOLK, NY (103) |  |  | JOHNSTON, NC (101) | SEQUATCHIE, TN (153) | MONROE, TN (123) | [7 empty] | PORTER, IN (127) |  |  | UNION, IL (181)
[42 empty] | 0 | [6 empty] | SUMTER, SC (85) |  |  | JONES, GA (169) | STARK, OH (151) | MONROE, WV (63) | [7 empty] | PREBLE, OH (135) |  |  | UNION, KY (225)
[42 empty] | 0 | [6 empty] | SURRY, VA (181) |  |  | KERSHAW, SC (55) | STAUNTON CITY, VA (790) | MONTGOMERY, VA (121) | [7 empty] | PULASKI, IN (131) |  |  | VANDERBURGH, IN (163)
[42 empty] | 0 | [6 empty] | SUSSEX, DE (5) |  |  | LAMAR, GA (171) | SULLIVAN, NY (105) | MONTOUR, PA (93) | [7 empty] | PULASKI, KY (199) |  |  | VERMILION, IL (183)
[42 empty] | 0 | [6 empty] | SUSSEX, VA (183) |  |  | LANCASTER, PA (71) | SUMMIT, OH (153) | MORGAN, WV (65) | [7 empty] | PUTNAM, OH (137) |  |  | VERMILLION, IN (165)
[42 empty] | 0 | [6 empty] | TALBOT, MD (41) |  |  | LANCASTER, SC (57) | TRUMBULL, OH (155) | MURRAY, GA (213) | [7 empty] | PUTNAM, TN (141) |  |  | VIGO, IN (167)
[42 empty] | 0 | [6 empty] | TYRRELL, NC (177) |  |  | LAURENS, SC (59) | TUSCARAWAS, OH (157) | NORTHAMPTON, PA (95) | [7 empty] | RANDOLPH, IN (135) |  |  | WABASH, IL (185)
[42 empty] | 0 | [6 empty] | VIRGINIA BEACH CITY, VA (810) |  |  | LEE, AL (81) | UNION, OH (159) | NORTHUMBERLAND, PA (97) | [7 empty] | RIPLEY, IN (137) |  |  | WARREN, IL (187)
[42 empty] | 0 | [6 empty] | WASHINGTON, NC (187) |  |  | LEE, NC (105) | VAN BUREN, TN (175) | NORTON, VA (720) | [7 empty] | ROBERTSON, KY (201) |  |  | WARREN, IN (171)
[42 empty] | 0 | [6 empty] | WAYNE, NC (191) |  |  | LINCOLN, GA (181) | VINTON, OH (163) | OHIO, WV (69) | [7 empty] | ROBERTSON, TN (147) |  |  | WARRICK, IN (173)
[42 empty] | 0 | [6 empty] | WAYNESBORO CITY, VA (820) |  |  | LINCOLN, NC (109) | WAYNE, NY (117) | ORANGE, NY (71) | [7 empty] | RUSH, IN (139) |  |  | WASHINGTON, IL (189)
[42 empty] | 0 | [6 empty] | WESTMORELAND, VA (193) |  |  | LOUDOUN, VA (107) | WAYNE, OH (169) | PAGE, VA (139) | [7 empty] | RUSSELL, KY (207) |  |  | WASHINGTON, IN (175)
[42 empty] | 0 | [6 empty] | WICOMICO, MD (45) |  |  | LOUISA, VA (109) | WAYNE, PA (127) | PENDLETON, WV (71) | [7 empty] | RUTHERFORD, TN (149) |  |  | WAYNE, IL (191)
[42 empty] | 0 | [6 empty] | WILLIAMSBURG CITY, VA (830) |  |  | LUMPKIN, GA (187) | WAYNE, WV (99) | PERRY, PA (99) | [7 empty] | SANDUSKY, OH (143) |  |  | WEBSTER, KY (233)
[42 empty] | 0 | [6 empty] | WILLIAMSBURG, SC (89) |  |  | LUNENBURG, VA (111) | WHITE, TN (185) | PLEASANTS, WV (73) | [7 empty] | SCOTT, IN (143) |  |  | WHITE, IL (193)
[42 empty] | 0 | [6 empty] | WILSON, NC (195) |  |  | LYNCHBURG CITY, VA (680) | WHITLEY, KY (235) | POCAHONTAS, WV (75) | [7 empty] | SCOTT, KY (209) |  |  | WILLIAMSON, IL (199)
[42 empty] | 0 | [6 empty] | WORCESTER, MD (47) |  |  | MACON, NC (113) | WINCHESTER CITY, VA (840) | POLK, GA (233) | [7 empty] | SENECA, OH (147) |  |  | WOODFORD, IL (203)
[42 empty] | 0 | [6 empty] | YORK, VA (199) |  |  | MADISON, GA (195) | WOLFE, KY (237) | POLK, TN (139) | [7 empty] | SHELBY, IN (145)
[42 empty] | 0 | [9 empty] | MADISON, NC (115) | WOOD, WV (107) | POTTER, PA (105) | [7 empty] | SHELBY, KY (211)
[42 empty] | 0 | [9 empty] | MADISON, VA (113) | WYOMING, NY (121) | PRESTON, WV (77) | [7 empty] | SHELBY, OH (149)
[42 empty] | 0 | [9 empty] | MANASSAS, VA (683) | WYOMING, WV (109) | PULASKI, VA (155) | [7 empty] | SIMPSON, KY (213)
[42 empty] | 0 | [9 empty] | MANASSAS PARK, VA (685) |  | RADFORD, VA (750) | [7 empty] | SMITH, TN (159)
[42 empty] | 0 | [9 empty] | MARTINSVILLE CITY, VA (690) |  | RANDOLPH, WV (83) | [7 empty] | SPENCER, KY (215)
[42 empty] | 0 | [9 empty] | MC CORMICK, SC (65) |  | RHEA, TN (143) | [7 empty] | STEWART, TN (161)
[42 empty] | 0 | [9 empty] | MC DOWELL, NC (111) |  | RITCHIE, WV (85) | [7 empty] | SUMNER, TN (165)
[42 empty] | 0 | [9 empty] | MC DUFFIE, GA (189) |  | ROANE, TN (145) | [7 empty] | SWITZERLAND, IN (155)
[42 empty] | 0 | [9 empty] | MECKLENBURG, NC (119) |  | ROANOKE, VA (161) | [7 empty] | TAYLOR, KY (217)
[42 empty] | 0 | [9 empty] | MECKLENBURG, VA (117) |  | ROANOKE CITY, VA (770) | [7 empty] | TIPTON, IN (159)
[42 empty] | 0 | [9 empty] | MERCER, NJ (21) |  | ROCKBRIDGE, VA (163) | [7 empty] | TRIMBLE, KY (223)
[42 empty] | 0 | [9 empty] | MERIWETHER, GA (199) |  | ROCKINGHAM, VA (165) | [7 empty] | TROUSDALE, TN (169)
[42 empty] | 0 | [9 empty] | MIDDLESEX, NJ (23) |  | RUSSELL, VA (167) | [7 empty] | UNION, IN (161)
[42 empty] | 0 | [9 empty] | MITCHELL, NC (121) |  | SALEM, VA (775) | [7 empty] | VAN WERT, OH (161)
[42 empty] | 0 | [9 empty] | MONROE, GA (207) |  | SCHUYLER, NY (97) | [7 empty] | WABASH, IN (169)
[42 empty] | 0 | [9 empty] | MONTGOMERY, MD (31) |  | SCHUYLKILL, PA (107) | [7 empty] | WARREN, KY (227)
[42 empty] | 0 | [9 empty] | MONTGOMERY, NC (123) |  | SCOTT, VA (169) | [7 empty] | WARREN, OH (165)
[42 empty] | 0 | [9 empty] | MONTGOMERY, PA (91) |  | SEVIER, TN (155) | [7 empty] | WARREN, TN (177)
[42 empty] | 0 | [9 empty] | MOORE, NC (125) |  | SHELBY, AL (117) | [7 empty] | WASHINGTON, KY (229)
[42 empty] | 0 | [9 empty] | MORGAN, GA (211) |  | SHENANDOAH, VA (171) | [7 empty] | WAYNE, IN (177)
[42 empty] | 0 | [9 empty] | MORRIS, NJ (27) |  | SMYTH, VA (173) | [7 empty] | WAYNE, KY (231)
[42 empty] | 0 | [9 empty] | NASH, NC (127) |  | SNYDER, PA (109) | [7 empty] | WAYNE, TN (181)
[42 empty] | 0 | [9 empty] | NELSON, VA (125) |  | SOMERSET, PA (111) | [7 empty] | WELLS, IN (179)
[42 empty] | 0 | [9 empty] | NEW YORK, NY (61) |  | ST CLAIR, AL (115) | [7 empty] | WHITE, IN (181)
[42 empty] | 0 | [9 empty] | NEWBERRY, SC (71) |  | STAUNTON, VA (790) | [7 empty] | WILLIAMSON, TN (187)
[42 empty] | 0 | [9 empty] | NEWTON, GA (217) |  | STEUBEN, NY (101) | [7 empty] | WILSON, TN (189)
[42 empty] | 0 | [9 empty] | NOTTOWAY, VA (135) |  | SULLIVAN, PA (113) | [7 empty] | WOOD, OH (173)
[42 empty] | 0 | [9 empty] | OCONEE, GA (219) |  | SULLIVAN, TN (163) | [7 empty] | WOODFORD, KY (239)
[42 empty] | 0 | [9 empty] | OCONEE, SC (73) |  | SUMMERS, WV (89) | [7 empty] | WYANDOT, OH (175)
[42 empty] | 0 | [9 empty] | OGLETHORPE, GA (221) |  | SUSQUEHANNA, PA (115)
[42 empty] | 0 | [9 empty] | ORANGE, NC (135) |  | SUSSEX, NJ (37)
[42 empty] | 0 | [9 empty] | ORANGE, VA (137) |  | TALLADEGA, AL (121)
[42 empty] | 0 | [9 empty] | PASSAIC, NJ (31) |  | TAYLOR, WV (91)
[42 empty] | 0 | [9 empty] | PATRICK, VA (141) |  | TAZEWELL, VA (185)
[42 empty] | 0 | [9 empty] | PAULDING, GA (223) |  | TIOGA, NY (107)
[42 empty] | 0 | [9 empty] | PERSON, NC (145) |  | TIOGA, PA (117)
[42 empty] | 0 | [9 empty] | PETERSBURG CITY, VA (730) |  | TOMPKINS, NY (109)
[42 empty] | 0 | [9 empty] | PHILADELPHIA, PA (101) |  | TUCKER, WV (93)
[42 empty] | 0 | [9 empty] | PICKENS, GA (227) |  | TYLER, WV (95)
[42 empty] | 0 | [9 empty] | PICKENS, SC (77) |  | ULSTER, NY (111)
[42 empty] | 0 | [9 empty] | PIKE, GA (231) |  | UNICOI, TN (171)
[42 empty] | 0 | [9 empty] | PITTSYLVANIA, VA (143) |  | UNION, PA (119)
[42 empty] | 0 | [9 empty] | POLK, NC (149) |  | UNION, TN (173)
[42 empty] | 0 | [9 empty] | POWHATAN, VA (145) |  | UPSHUR, WV (97)
[42 empty] | 0 | [9 empty] | PRINCE EDWARD, VA (147) |  | VENANGO, PA (121)
[42 empty] | 0 | [9 empty] | PRINCE WILLIAM, VA (153) |  | WALKER, GA (295)
[42 empty] | 0 | [9 empty] | PUTNAM, GA (237) |  | WARREN, NJ (41)
[42 empty] | 0 | [9 empty] | RABUN, GA (241) |  | WARREN, PA (123)
[42 empty] | 0 | [9 empty] | RANDOLPH, AL (111) |  | WARREN, VA (187)
[42 empty] | 0 | [9 empty] | RANDOLPH, NC (151) |  | WASHINGTON, MD (43)
[42 empty] | 0 | [9 empty] | RAPPAHANNOCK, VA (157) |  | WASHINGTON, OH (167)
[42 empty] | 0 | [9 empty] | ROCKDALE, GA (247) |  | WASHINGTON, PA (125)
[42 empty] | 0 | [9 empty] | ROCKINGHAM, NC (157) |  | WASHINGTON, TN (179)
[42 empty] | 0 | [9 empty] | ROWAN, NC (159) |  | WASHINGTON, VA (191)
[42 empty] | 0 | [9 empty] | RUTHERFORD, NC (161) |  | WAYNESBORO, VA (820)
[42 empty] | 0 | [9 empty] | SALUDA, SC (81) |  | WEBSTER, WV (101)
[42 empty] | 0 | [9 empty] | SOMERSET, NJ (35) |  | WESTMORELAND, PA (129)
[42 empty] | 0 | [9 empty] | SPALDING, GA (255) |  | WETZEL, WV (103)
[42 empty] | 0 | [9 empty] | SPARTANBURG, SC (83) |  | WHITFIELD, GA (313)
[42 empty] | 0 | [9 empty] | SPOTSYLVANIA, VA (177) |  | WINCHESTER, VA (840)
[42 empty] | 0 | [9 empty] | STAFFORD, VA (179) |  | WIRT, WV (105)
[42 empty] | 0 | [9 empty] | STANLY, NC (167) |  | WISE, VA (195)
[42 empty] | 0 | [9 empty] | STEPHENS, GA (257) |  | WYOMING, PA (131)
[42 empty] | 0 | [9 empty] | STOKES, NC (169) |  | WYTHE, VA (197)
[42 empty] | 0 | [9 empty] | SURRY, NC (171) |  | YATES, NY (123)
[42 empty] | 0 | [9 empty] | SWAIN, NC (173)
[42 empty] | 0 | [9 empty] | TALBOT, GA (263)
[42 empty] | 0 | [9 empty] | TALIAFERRO, GA (265)
[42 empty] | 0 | [9 empty] | TALLAPOOSA, AL (123)
[42 empty] | 0 | [9 empty] | TOWNS, GA (281)
[42 empty] | 0 | [9 empty] | TRANSYLVANIA, NC (175)
[42 empty] | 0 | [9 empty] | TROUP, GA (285)
[42 empty] | 0 | [9 empty] | UNION, GA (291)
[42 empty] | 0 | [9 empty] | UNION, NC (179)
[42 empty] | 0 | [9 empty] | UNION, NJ (39)
[42 empty] | 0 | [9 empty] | UNION, SC (87)
[42 empty] | 0 | [9 empty] | UPSON, GA (293)
[42 empty] | 0 | [9 empty] | VANCE, NC (181)
[42 empty] | 0 | [9 empty] | WAKE, NC (183)
[42 empty] | 0 | [9 empty] | WALTON, GA (297)
[42 empty] | 0 | [9 empty] | WARREN, GA (301)
[42 empty] | 0 | [9 empty] | WARREN, NC (185)
[42 empty] | 0 | [9 empty] | WATAUGA, NC (189)
[42 empty] | 0 | [9 empty] | WHITE, GA (311)
[42 empty] | 0 | [9 empty] | WILKES, GA (317)
[42 empty] | 0 | [9 empty] | WILKES, NC (193)
[42 empty] | 0 | [9 empty] | YADKIN, NC (197)
[42 empty] | 0 | [9 empty] | YANCEY, NC (199)
YORK, PA (133)
YORK, SC (91)
*Note: If Equation W-10A is used, the operational practices for the measured well should be similar to the wells in the sub-basin for which the well is considered representative. If any of the following W-10A parameters are zero or cannot be determined for the well even using missing data procedures, for purposes of Equation W-10A the well would not be considered a representative well and the well should be listed as a Calculated Well: Tp,i, Tp,s, PRs,p, FRMi, FRMs, FRp,i, FRs,p, GORp, and Vp.
Table AA.1.iii Onshore petroleum and natural gas production: Well Characterization |  |  |  | RETURN TO TOP |  |  |  | RETURN TO LIQUIDS UNLOADING | [9 empty] | RETURN TO COMPLETIONS AND WORKOVERS WITH HYDRAULIC FRACTURING | [11 empty] | RETURN TO COMPLETIONS AND WORKOVERS WITHOUT HYDRAULIC FRACTURING |  |  | RETURN TO WELL TESTING |  |  | RETURN TO ASSOCIATED GAS
This table combines well-specific reporting requirements for 98.236(aa)(1), (f), (g), (h), (l) and (m). Complete those columns relevant to the activities conducted at each well. If you have multiple sets of activity data to report for a specific emission source type, enter these data in separate rows, flagging the additional rows in Col C. For example, if a well has both completions and workover activity, report the completions data on one row, and report the workover data on a separate, subsequent row. In this example, enter only the well ID, the additional data flag, and the workover data on the subsequent row; leave other cells blank so that no data for a particular well are repeated. If you are copying data into this table from another file, the acceptable enumerations for this table's fields can be found at the help resources site listed at the top of this page. Copy and paste into only the blue cells. (The gray cells are write-protected and will therefore cause the "paste" function to fail if they are included in the copied cells.) Use Paste Special / Values when pasting. Failure to cut and paste as directed may damage your reporting form, forcing you to start again with an empty form. Use of the Paste Special / Values will ensure that formatting and cell protection is not altered. For optimal visibility while completing this table, set "View/Freeze Pane/Freeze pane" option at Cell D274. Do not skip rows between entries. ***Well ID number means the unique and permanent identification number assigned to a petroleum or natural gas well. If the well has been assigned a US Well Number, the well ID number required in this subpart is the US Well Number. If a US Well Number has not been assigned to the well, the well ID number is the identifier established by the well's permitting authority. US Well Numbers follow a format of XX-YYY-ZZZZZ, where XX represents a state code, YYY represents a county code, and ZZZZZ are digits specific to the well. | [7 empty] | Well-specific requirements for facilities with Liquids Unloading subject to 98.236(f) | [9 empty] | Well-specific requirements for facilities with Completions or Workovers With Hydraulic Fracturing subject to 98.236(g) | [11 empty] | Well-specific requirements for facilities with Completions or Workovers WITHOUT Hydraulic Fracturing subject to 98.236(h) |  |  | Well-specific requirements for facilities with emissions from Well Testing subject to 98.236(l) |  |  | Well-specific requirements for facilities with Associated Gas emissions subject to 98.236(m)
|  |  | Well-specific requirements for facilities subject to 98.236(aa)(1) Select all applicable columns for each well | [8 empty] | Wells tested and subject to 98.236(f)(1)(xi) and (xii) | [11 empty] | When using Equation W-10A |  | When Using Equation W-10A and Equation W-12C |  | When using Equation W-10B
Well ID Number [98.236(aa)(1)], [98.236(f)(1)(ii)], [98.236(f)(1)(xi)(A)], [98.236(f)(1)(xii)(A)], [98.236(f)(2)(i)], [98.236(g)(1)], [98.236(g)(5)(ii)], [98.236(g)(6)(iii)], [98.236(h)(1)(i)], [98.236(h)(2)(i)], [98.236(h)(3)(i)], [98.236(h)(4)(i)], [98.236(l)(1)(ii)], [98.236(l)(2)(ii)], [98.236(l)(3)(ii)], [98.236(l)(4)(ii)], [98.236(m)(1)], [98.236(m)(7)(i)], [98.236(m)(8)(i)] | Additional data indicator | Sub-basin [98.236(aa)(1)], [98.236(f)(1)(i)], [98.236(g)(1)], [98.236(h)(1)(i)], [98.236(h)(2)(i)], [98.236(h)(3)(i)], [98.236(h)(4)(i)], [98.236(m)(1)], [98.236(m)(7)], [98.236(m)(8)] | Producing at end of calendar year? [98.236(aa)(1)(ii)(D)] | Producing well acquired during calendar year? [98.236(aa)(1)(ii)(E)] | Producing well divested during calendar year? [98.236(aa)(1)(ii)(F)] | Completed during calendar year? [98.236(aa)(1)(ii)(G)] | Permanently taken out of production during calendar year? [98.236(aa)(1)(ii)(H)] | Calculation Method [98.236(f)(2)(ii)] |  | Tubing Diameter Group/Pressure Group [98.236(f)(1)(ii)] | Were Plunger Lifts used? [98.236(f)(1)(iii)] | Casing pressure (psia) [98.236(f)(1)(xi)(B)] | Internal casing diameter (inches) [98.236(f)(1)(xi)(C)] | Tubing pressure (psia) [98.236(f)(1)(xii)(B)] | Internal tubing diameter (inches) [98.236(f)(1)(xii)(C)] | Depth of the Well (feet) [98.236(f)(1)(xi)(D)] [98.236(f)(1)(xii)(D)] | Average flow rate of the measured well venting, FR (standard cubic feet per hour) [98.236(f)(1)(xi)(E)] [98.236(f)(1)(xii)(E)] | Completions or Workovers [98.236(g)] | Well Type [98.236(g)(2)] | Is gas flared? [98.236(g)(2)] | Reduced Emission Completion or Workover? [98.236(g)(2)] | Oil or Gas Well [98.236(g)(2)] | Equation Used (Select) [98.236(g)(4)] | Are the only wells in the sub-basin used to calculate "Measured average flowback rates", "GOR" or "Volume of oil produced" wildcat or delineation wells subject to a 2-year delay in reporting? [98.236(g)(5)(iii)(A)] [98.236(g)(5)(iii)(B)] [98.236(g)(5)(ii)] | Measured average flowback rate for W-10A measured well, FRs,p (standard cubic feet per hour) [98.236(g)(5)(ii)] | Gas to oil ratio, GORp (standard cubic feet per barrel of oil) [98.236(g)(5)(iii)(A)] | Volume of oil produced during first 30 days of production after completion of newly drilled well, Vp (barrels) [98.236(g)(5)(iii)(B)] | Flow volume vented or sent to a flare for each well in the sub-basin, FVs,p (standard cubic feet) [98.236(g)(6)(i)] | Flow rate at the beginning of the period of time when sufficient quantities of gas are present to enable separation of each well in the sub-basin, FRp,i (standard cubic feet per hour) [98.236(g)(6)(ii)] | Completions or Workovers [98.236(h)] | Flared? [98.236(h)] | Vented to atmosphere [98.236(h)] | Equation used to calculate annual volumetric natural gas emissions? [98.236(l)] | Were well testing emissions vented? [98.236(l)] | Were well testing emissions flared? [98.236(l)] | If the well had associated natural gas, was it vented? [98.236(m)(1)] | If the well had associated natural gas, was it flared? [98.236(m)(1)]
Table AA.1.iv Missing data procedures used for well-specific parameters
|  | Parameters (specify only one per row) | [8 empty] | RETURN TO TOP
Well ID Number |  | (f) Liquids Unloading: Wells tested and subject to 98.236(f)(1)(xi) and (xii) | (g) Completions and workovers with Hydraulic Fracturing: Wells assessed using Eq. W-10A, W-12C or W-10B |  | Measurement Frequency | Number of quarters missing data procedures were used [98.236(bb)(1)] | Total number of hours in the year missing data procedure was used [98.3(c)(8)] [98.236(bb)(2)] | Procedures used [98.235(h)]

## (aa)(2-11) Facility Overview
Industry Segment Specific Requirements under 98.236
Version | R.09 | Back to Summary Tab |  |  |  | 2019-10-05
Worksheet Instructions:
Each facility must report the information specified in paragraphs (aa)(2) through (aa)(11) for its applicable industry segment. If a quantity required to be reported is zero, you must report zero as the value.
"Basin" means geologic provinces as defined by the American Association of Petroleum Geologists, Geologic Note: AAPG–CSD Geologic Provinces Code Map: AAPG Bulletin, prepared by Richard F. Meyer, Laure G. Wallace, and Fred J. Wagner, Jr., Volume 75, Number 10 and the Alaska Geological Province Boundary Map, compiled by the American Association of Petroleum Geologists Committee on Statistics of Drilling in Cooperation with the USGS, 1978. NOTE: Basins 221 and 222 are listed collectively under Basin 220.
External Links:
Subpart W Resources Page | https://www.epa.gov/ghgreporting/subpart-w-petroleum-and-natural-gas-systems
Optional Calculation Spreadsheet | https://www.ccdsupport.com/confluence/display/help/Optional+Calculation+Spreadsheet+Instructions | [7 empty] | G&B Basin ID | GB_100 | GB_110 | GB_120 | GB_130 | GB_140 | GB_150 | GB_160 | GB_160A | GB_200 | GB_210 | GB_220 | GB_230 | GB_240 | GB_250 | GB_260 | GB_300 | GB_305 | GB_310 | GB_315 | GB_320 | GB_325 | GB_330 | GB_335 | GB_340 | GB_345 | GB_350 | GB_355 | GB_360 | GB_365 | GB_370 | GB_375 | GB_380 | GB_385 | GB_390 | GB_395 | GB_400 | GB_405 | GB_410 | GB_415 | GB_420 | GB_425 | GB_430 | GB_435 | GB_445 | GB_450 | GB_455 | GB_460 | GB_465 | GB_470 | GB_475 | GB_500 | GB_503 | GB_505 | GB_507 | GB_509 | GB_510 | GB_515 | GB_520 | GB_525 | GB_530 | GB_535 | GB_540 | GB_545 | GB_550 | GB_555 | GB_560 | GB_565 | GB_575 | GB_580 | GB_585 | GB_590 | GB_595 | GB_600 | GB_605 | GB_610 | GB_615 | GB_620 | GB_625 | GB_630 | GB_635 | GB_640 | GB_645 | GB_650 | GB_700 | GB_705 | GB_710 | GB_715 | GB_720 | GB_725 | GB_730 | GB_735 | GB_740 | GB_745 | GB_750 | GB_755 | GB_760 | GB_765 | GB_800 | GB_810 | GB_815 | GB_820 | GB_825 | GB_830 | GB_840 | GB_845 | GB_860 | GB_880 | GB_884 | GB_885 | GB_886 | GB_890 | GB_984
Help Resources | https://www.ccdsupport.com/confluence/display/help/Subpart+W+-+Petroleum+and+Natural+Gas+Systems | [6 empty] | Sheet Active? |  | ADDISON, VT | CLINTON, NY | ACCOMACK, VA | APPLING, GA | ALACHUA, FL | ABBEVILLE, SC | ALBANY, NY | ALLEGANY, MD | CALHOUN, MS | ADAMS, MS | ACADIA, LA | ASHLEY, AR | ARKANSAS, AR | ALCORN, MS | ANDERSON, TX | ADAIR, KY | ALCONA, MI | ADAMS, WI | ADAMS, IL | AITKIN, MN | ALLAMAKEE, IA | ADAIR, MO | ADAIR, IA | BARRY, MO | ADAIR, OK | CARTER, OK | CHEROKEE, OK | ALFALFA, OK | ALLEN, KS | BUTLER, KS | BARBER, KS | ADAMS, NE | BARTON, KS | ARTHUR, NE | ADAMS, ND | ATOKA, OK | BANDERA, TX | BLANCO, TX | BOSQUE, TX | CLAY, TX | ARCHER, TX | ANDREWS, TX | ARMSTRONG, TX | HARDING, NM | BENT, CO | COLFAX, NM | BERNALILLO, NM | DONA ANA, NM | COCHISE, AZ | CATRON, NM | CASCADE, MT | FLATHEAD, MT | BEAVERHEAD, MT | BEAR LAKE, ID | BEAVER, UT | BLAINE, MT | BIG HORN, MT | BIG HORN, WY | TETON, WY | FREMONT, WY | ALBANY, WY | ADAMS, CO | GRAND, CO | PARK, CO | CHAFFEE, CO | ALAMOSA, CO | HINSDALE, CO | CARBON, UT | ARCHULETA, CO | DOLORES, CO | APACHE, AZ | DELTA, CO | CHELAN, WA | ADAMS, WA | BENEWAH, ID | ADA, ID | DESCHUTES, OR | BOX ELDER, UT | CACHE, UT | COCONINO, AZ | SAN BERNARDINO, CA | IMPERIAL, CA | ALPINE, CA | WHATCOM, WA | ISLAND, WA | BENTON, OR | DEL NORTE, CA | HUMBOLDT, CA | ALAMEDA, CA | BUTTE, CA | MARIN, CA | MONTEREY, CA | FRESNO, CA | SANTA BARBARA, CA | VENTURA, CA | LOS ANGELES, CA | SAN DIEGO, CA | ATLIN, AK | BERING GLACIER, AK | GULKANA, AK | AFOGNAK, AK | CHIGNIK, AK | BEAVER, AK | BAIRD INLET, AK | BRISTOL BAY, AK | KOTZEBUE, AK | BIG DELTA, AK | AMBLER RIVER, AK | CHANDLER LAKE, AK | POINT LAY, AK | BARROW, AK | KODIAK ISLAND, AK
[8 empty] | No |  | ANDROSCOGGIN, ME | ESSEX, NY | AIKEN, SC | ATKINSON, GA | BAKER, FL | ADAMS, PA | ASHLAND, OH | ALLEGANY, NY | CHICKASAW, MS | AMITE, MS | ALLEN, LA | BIENVILLE, LA | BOLIVAR, MS | BALLARD, KY | ANGELINA, TX | ADAMS, IN | ALGER, MI | ASHLAND, WI | ALEXANDER, IL | ANOKA, MN | APPANOOSE, IA | AUDRAIN, MO | ADAMS, IA | BAXTER, AR | CLEBURNE, AR | COMANCHE, OK | CLEVELAND, OK | BACA, CO | BARTON, MO | CASS, NE | HARPER, KS | ANTELOPE, NE | DECATUR, KS | BOX BUTTE, NE | BARNES, ND | BELL, TX | KENDALL, TX | BURNET, TX | CORYELL, TX | DENTON, TX | BAYLOR, TX | BAILEY, TX | BRISCOE, TX | UNION, NM | CHEYENNE, CO | CUSTER, CO | SANTA FE, NM | EL PASO, TX | HIDALGO, NM | GILA, AZ | CHOUTEAU, MT | LEWIS AND CLARK, MT | BROADWATER, MT | BONNEVILLE, ID | CLARK, NV | FERGUS, MT | CAMPBELL, WY | CARBON, MT |  | NATRONA, WY | CARBON, WY | ARAPAHOE, CO | JACKSON, CO |  | CLEAR CREEK, CO | CONEJOS, CO | MINERAL, CO | DAGGETT, UT | CIBOLA, NM | EMERY, UT | NAVAJO, AZ | GARFIELD, CO | FERRY, WA | ASOTIN, WA | BOISE, ID | ADAMS, ID | HARNEY, OR | CARSON CITY, NV | DAVIS, UT | KANE, UT |  | RIVERSIDE, CA | AMADOR, CA |  | KING, WA | CLACKAMAS, OR | JACKSON, OR |  | LAKE, CA | COLUSA, CA | SAN FRANCISCO, CA | SAN LUIS OBISPO, CA | KERN, CA |  |  | ORANGE, CA |  | BRADFIELD CANAL, AK | CORDOVA, AK | MCCARTHY, AK | ANCHORAGE, AK | KARLUK, AK | BETTLES, AK | BENDELEBEN, AK | COLD BAY, AK | SELAWIK, AK | EAGLE, AK | ARCTIC, AK | DE LONG MOUNTAINS, AK | UTUKOK RIVER, AK | BARTER ISLAND, AK
[10 empty] | AROOSTOOK, ME | FRANKLIN, NY | ALLENDALE, SC | BACON, GA | BRADFORD, FL | ALAMANCE, NC | ASHTABULA, OH | ALLEGHANY, VA | CHOCTAW, MS | ATTALA, MS | ARANSAS, TX | BOSSIER, LA | CLEVELAND, AR | BENTON, MS | BOWIE, TX | ADAMS, OH | ALLEGAN, MI | BARAGA, MI | BARTHOLOMEW, IN | AURORA, SD | AUDUBON, IA | CLARK, MO | ANDERSON, KS | BENTON, AR | COAL, OK | COOKE, TX | CRAIG, OK | BEAVER, OK | BOURBON, KS | CHASE, KS | HARVEY, KS | BLAINE, NE | ELLIS, KS | CHASE, NE | BENSON, ND | BEXAR, TX | KERR, TX | GILLESPIE, TX | ERATH, TX | JACK, TX | BROWN, TX | BORDEN, TX | CASTRO, TX |  | CHEYENNE, KS | HUERFANO, CO | TORRANCE, NM | LINCOLN, NM |  | GRAHAM, AZ | GLACIER, MT |  | DEER LODGE, MT | CARIBOU, ID | IRON, UT | GOLDEN VALLEY, MT | CARTER, MT | HOT SPRINGS, WY |  |  | MOFFAT, CO | BANNER, NE |  |  | EAGLE, CO | COSTILLA, CO | OURAY, CO | DUCHESNE, UT | LA PLATA, CO | GARFIELD, UT |  | GUNNISON, CO | OKANOGAN, WA | BENTON, WA | BONNER, ID | BAKER, OR | KLAMATH, OR | CASSIA, ID | PIUTE, UT | MOHAVE, AZ |  |  | CALAVERAS, CA |  | KITSAP, WA | CLALLAM, WA | JOSEPHINE, OR |  | MENDOCINO, CA | CONTRA COSTA, CA | SAN MATEO, CA |  | KINGS, CA |  |  |  |  | CRAIG, AK | ICY BAY, AK | SEWARD, AK | BLYING SOUND, AK | MT. KATMAI, AK | BLACK RIVER, AK | BETHEL, AK | NAKNEK, AK | SHISHMAREF, AK | FAIRBANKS, AK | BAIRD MOUNTAINS, AK | HOWARD PASS, AK |  | BEECHEY POINT, AK
[10 empty] | BELKNAP, NH | FULTON, NY | ANNE ARUNDEL, MD | BAKER, GA | BREVARD, FL | ALBEMARLE, VA | ATHENS, OH | ALLEGHENY, PA | CLAY, MS | AUTAUGA, AL | ASCENSION, LA | BRADLEY, AR | COAHOMA, MS | CALLOWAY, KY | CAMP, TX | ALLEN, KY | ALLEN, IN | BARRON, WI | BENTON, IN | BEADLE, SD | BENTON, IA | KNOX, MO | ANDREW, MO | BENTON, MO | CONWAY, AR | COTTON, OK | CREEK, OK | BECKHAM, OK | CEDAR, MO | COWLEY, KS | KINGMAN, KS | BOONE, NE | ELLSWORTH, KS | CHERRY, NE | BILLINGS, ND | BRYAN, OK | REAL, TX | LLANO, TX | HAMILTON, TX | MONTAGUE, TX | CALLAHAN, TX | BREWSTER, TX | CHILDRESS, TX |  | KIOWA, CO | LAS ANIMAS, CO |  | OTERO, NM |  | GRANT, NM | HILL, MT |  | GALLATIN, MT | CLARK, ID | JUAB, UT | MUSSELSHELL, MT | CONVERSE, WY | PARK, WY |  |  | ROUTT, CO | BOULDER, CO |  |  | LAKE, CO | RIO GRANDE, CO | SAN JUAN, CO | UINTAH, UT | LOS ALAMOS, NM | GRAND, UT |  | MESA, CO | PEND OREILLE, WA | COLUMBIA, WA | BOUNDARY, ID | BANNOCK, ID | LAKE, OR | CHURCHILL, NV | SALT LAKE, UT |  |  |  | EL DORADO, CA |  | MASON, WA | CLARK, WA | SHASTA, CA |  | NAPA, CA | GLENN, CA | SANTA CRUZ, CA |  | MADERA, CA |  |  |  |  | DIXON ENTRANCE, AK | MT. ST. ELIAS, AK | TALKEETNA MTS., AK | ILIAMNA, AK | STEPOVAK BAY, AK | CHARLEY RIVER, AK | BLACK, AK | NUSHAGAK BAY, AK |  | HEALY, AK | CHANDALAR, AK | KILLIK RIVER, AK |  | DEMARCATION POINT, AK
[10 empty] | BENNINGTON, VT | HAMILTON, NY | ANSON, NC | BARBOUR, AL | BROWARD, FL | ALEXANDER, NC | BLEDSOE, TN | ANDERSON, TN | COLBERT, AL | BALDWIN, AL | ASSUMPTION, LA | CADDO, LA | DESHA, AR | CARLISLE, KY | CASS, TX | ALLEN, OH | ALPENA, MI | BAYFIELD, WI | BOND, IL | BECKER, MN | BLACK HAWK, IA | LEWIS, MO | ATCHISON, KS | BOLLINGER, MO | CRAWFORD, AR | GARVIN, OK | DELAWARE, OK | BLAINE, OK | CHAUTAUQUA, KS | DOUGLAS, NE | MARION, KS | BOYD, NE | GRAHAM, KS | DAWES, NE | BOTTINEAU, ND | CHOCTAW, OK |  | MASON, TX | HOOD, TX | PARKER, TX | COLEMAN, TX | CHAVES, NM | CIMARRON, OK |  | KIT CARSON, CO | MORA, NM |  | SIERRA, NM |  | GREENLEE, AZ | JUDITH BASIN, MT |  | GRANITE, MT | FREMONT, ID | LINCOLN, NV | PETROLEUM, MT | CROOK, WY | WASHAKIE, WY |  |  | SUBLETTE, WY | BROOMFIELD, CO |  |  | SUMMIT, CO | SAGUACHE, CO |  | WASATCH, UT | MC KINLEY, NM | MONTEZUMA, CO |  | PITKIN, CO | SAN JUAN, WA | CROOK, OR | CLEARWATER, ID | BINGHAM, ID | LASSEN, CA | DOUGLAS, NV | SANPETE, UT |  |  |  | MARIPOSA, CA |  | PIERCE, WA | CLATSOP, OR | SISKIYOU, CA |  | SANTA CLARA, CA | SACRAMENTO, CA |  |  | MERCED, CA |  |  |  |  | FAIRWEATHER, AK | YAKUTAT, AK | VALDEZ, AK | KENAI PENINSULA, AK | SUTWIK ISLAND, AK | CHRISTIAN, AK | CANDLE, AK | PORT MOLLER, AK |  | KANTIAHNA RVR., AK | PHIL. SMITH MT., AK | MISHEGUK MTN., AK |  | FLAXMAN ISLAND, AK
|  | Offshore Production [Table AA.2.]: | CLICK HERE | [6 empty] | BERKSHIRE, MA | HERKIMER, NY | ARLINGTON, VA | BAY, FL | CHARLOTTE, FL | ALEXANDRIA CITY, VA | BOONE, WV | ARMSTRONG, PA | CULLMAN, AL | BULLOCK, AL | ATASCOSA, TX | CALDWELL, LA | DREW, AR | CARROLL, TN | CHEROKEE, TX | ANDERSON, KY | ANTRIM, MI | BOONE, IL | BRECKINRIDGE, KY | BELTRAMI, MN | BOONE, IA | LINCOLN, MO | ATCHISON, MO | BOONE, AR | FAULKNER, AR | GRAYSON, TX | HUGHES, OK | CADDO, OK | CHEROKEE, KS | GAGE, NE | MC PHERSON, KS | BROWN, NE | NORTON, KS | DAWSON, NE | BOWMAN, ND | CLARK, AR |  | MC CULLOCH, TX | JOHNSON, TX | WISE, TX | COMANCHE, TX | COCHRAN, TX | COLLINGSWORTH, TX |  | OTERO, CO |  |  | SOCORRO, NM |  | LA PAZ, AZ | LIBERTY, MT |  | JEFFERSON, MT | JEFFERSON, ID | MILLARD, UT | ROSEBUD, MT | CUSTER, MT |  |  |  | SWEETWATER, WY | CHEYENNE, NE |  |  |  | TAOS, NM |  |  | RIO ARRIBA, NM | MONTROSE, CO |  | RIO BLANCO, CO | SKAGIT, WA | DOUGLAS, WA | CUSTER, ID | BLAINE, ID | MODOC, CA | ELKO, NV | SEVIER, UT |  |  |  | NEVADA, CA |  | SNOHOMISH, WA | COLUMBIA, OR | TRINITY, CA |  | SONOMA, CA | SAN JOAQUIN, CA |  |  | SAN BENITO, CA |  |  |  |  | JUNEAU, AK |  |  | KENAI PENINSULA, AK | UGASHIK, AK | CIRCLE, AK | DILLINGHAM, AK |  |  | LIVENGOOD, AK | SURVEY PASS, AK | NOATAK, AK |  | HARRISON BAY, AK
|  | Natural Gas Processing [Table AA.3.]: | CLICK HERE | [6 empty] | BRISTOL, MA | ST LAWRENCE, NY | ATLANTIC, NJ | BEN HILL, GA | CITRUS, FL | ALLEGHANY, NC | BOYD, KY | AUGUSTA, VA | FAYETTE, AL | BUTLER, AL | AUSTIN, TX | CALHOUN, AR | JEFFERSON, AR | CHESTER, TN | DELTA, TX | AUGLAIZE, OH | ARENAC, MI | BROWN, WI | BROWN, IL | BENNETT, SD | BREMER, IA | MACON, MO | BATES, MO | BOONE, MO | FRANKLIN, AR | GREER, OK | KAY, OK | CANADIAN, OK | CRAWFORD, KS | GEARY, KS | RENO, KS | BUFFALO, NE | PAWNEE, KS | DUNDY, NE | BURKE, ND | COLLIN, TX |  | SAN SABA, TX | SOMERVELL, TX |  | EASTLAND, TX | COKE, TX | CURRY, NM |  | RAWLINS, KS |  |  |  |  | LUNA, NM | PONDERA, MT |  | LAKE, MT | LINCOLN, WY | UTAH, UT | STILLWATER, MT | CUSTER, SD |  |  |  |  | CROWLEY, CO | [6 empty] | SAN JUAN, NM | SAN JUAN, UT |  |  | STEVENS, WA | FRANKLIN, WA | IDAHO, ID | BUTTE, ID | WASHOE, NV | ESMERALDA, NV | WEBER, UT |  |  |  | PLACER, CA |  |  | COOS, OR |  |  |  | SOLANO, CA |  |  | STANISLAUS, CA |  |  |  |  | KETCHIKAN, AK |  |  | KENAI PENINSULA, AK |  | COLEEN, AK | GOODNEWS BAY, AK |  |  | MCGRATH, AK | TABLE MTN., AK | POINT HOPE, AK |  | IKPIKPUK RVR., AK
|  | Natural Gas Transmission Compression [Table AA.4.]: | CLICK HERE | [6 empty] | BRISTOL, RI | WARREN, NY | BALTIMORE CITY, MD | BERRIEN, GA | CLAY, FL | AMELIA, VA | BREATHITT, KY | BARBOUR, WV | FRANKLIN, AL | CARROLL, MS | AVOYELLES, LA | CATAHOULA, LA | LINCOLN, AR | CLAY, AR | FALLS, TX | BARREN, KY | BARRY, MI | BUFFALO, WI | BROWN, IN | BENTON, MN | BUCHANAN, IA | MARION, MO | BROWN, KS | BUTLER, MO | HASKELL, OK | JEFFERSON, OK | LINCOLN, OK | CARSON, TX | ELK, KS | JOHNSON, NE | SEDGWICK, KS | BURT, NE | PHILLIPS, KS | FRONTIER, NE | BURLEIGH, ND | COMAL, TX |  |  | TARRANT, TX |  | LAMPASAS, TX | CONCHO, TX | DALLAM, TX |  | SHERMAN, KS |  |  |  |  | MARICOPA, AZ | TETON, MT |  | LINCOLN, MT | MADISON, ID | WASHINGTON, UT | SWEET GRASS, MT | FALL RIVER, SD |  |  |  |  | DENVER, CO | [6 empty] | SANDOVAL, NM | SAN MIGUEL, CO |  |  |  | GARFIELD, WA | KOOTENAI, ID | CAMAS, ID |  | EUREKA, NV |  |  |  |  | PLUMAS, CA |  |  | COWLITZ, WA |  |  |  | SUTTER, CA |  |  | TULARE, CA |  |  |  |  | PETERSBURG, AK |  |  | KENAI PENINSULA, AK |  | FORT YUKON, AK | HAGEMEISTER ISLAND, AK |  |  | MEDFRA, AK | WISEMAN, AK |  |  | LOOKOUT RIDGE, AK
|  | Underground Natural Gas Storage [Table AA.5.]: | CLICK HERE | [6 empty] | BRONX, NY |  | BAMBERG, SC | BIBB, GA | COLLIER, FL | AMHERST, VA | BRISTOL CITY, VA | BARTOW, GA | GREENE, AL | CHILTON, AL | BASTROP, TX | CHICOT, AR | SUNFLOWER, MS | CRAIGHEAD, AR | FRANKLIN, TX | BATH, KY | BAY, MI | BURNETT, WI | BUREAU, IL | BIG STONE, MN | BUENA VISTA, IA | MONROE, MO | BUCHANAN, MO | CALLAWAY, MO | INDEPENDENCE, AR | JOHNSTON, OK | LOGAN, OK | CLARK, KS | GREENWOOD, KS | MARSHALL, KS | SUMNER, KS | BUTLER, NE | PRATT, KS | FURNAS, NE | BUTTE, SD | DALLAS, AR |  |  |  |  | MILLS, TX | COTTLE, TX | DE BACA, NM |  | THOMAS, KS |  |  |  |  | PIMA, AZ | TOOLE, MT |  | MADISON, MT | MORGAN, UT |  | TREASURE, MT | JOHNSON, WY |  |  |  |  | DEUEL, NE | [6 empty] | VALENCIA, NM | WAYNE, UT |  |  |  | GILLIAM, OR | LEMHI, ID | CANYON, ID |  | FRANKLIN, ID |  |  |  |  | SIERRA, CA |  |  | CURRY, OR |  |  |  | TEHAMA, CA | [7 empty] | PORT ALEXANDER, AK |  |  | KENAI PENINSULA, AK |  |  | HOLY CROSS, AK |  |  | MT. HAYES, AK |  |  |  | MEADE RIVER, AK
|  | LNG import/export equipment [Table AA.6.]: | CLICK HERE | [6 empty] | CALEDONIA, VT |  | BARNSTABLE, MA | BLECKLEY, GA | COLUMBIA, FL | ANDERSON, SC | BROOME, NY | BATH, VA | GRENADA, MS | CHOCTAW, AL | BEAUREGARD, LA | CLAIBORNE, LA |  | CRITTENDEN, AR | FREESTONE, TX | BEDFORD, TN | BENZIE, MI | CALUMET, WI | BUTLER, KY | BLUE EARTH, MN | BUTLER, IA | MONTGOMERY, MO | CALDWELL, MO | CAMDEN, MO | JOHNSON, AR | KIOWA, OK | MAYES, OK | COMANCHE, KS | LABETTE, KS | MORRIS, KS |  | CEDAR, NE | RICE, KS | GOSPER, NE | CAMPBELL, SD | DALLAS, TX |  |  |  |  | PALO PINTO, TX | CRANE, TX | DEAF SMITH, TX | [6 empty] | PINAL, AZ |  |  | MEAGHER, MT | RICH, UT |  | WHEATLAND, MT | NIOBRARA, WY |  |  |  |  | DOUGLAS, CO | [11 empty] | GRANT, WA | SHOSHONE, ID | ELMORE, ID |  | HUMBOLDT, NV |  |  |  |  | TUOLUMNE, CA |  |  | DOUGLAS, OR |  |  |  | YOLO, CA | [7 empty] | PRINCE RUPERT, AK |  |  | KENAI, AK |  |  | HOOPER BAY, AK |  |  | MT. MCKINLEY, AK |  |  |  | MT. MICHELSON, AK
|  | LNG storage [Table AA.7.]: | CLICK HERE |  |  |  |  | Selected Industry: |  | CARROLL, NH |  | BARNWELL, SC | BRANTLEY, GA | MIAMI-DADE, FL | APPOMATTOX, VA | BUENA VISTA CITY, VA | BEAVER, PA | ITAWAMBA, MS | CLAIBORNE, MS | BEE, TX | COLUMBIA, AR |  | CROCKETT, TN | GREGG, TX | BENTON, TN | BERRIEN, MI | CARROLL, IL | CALDWELL, KY | BON HOMME, SD | CALHOUN, IA | PIKE, MO | CARROLL, MO | CAPE GIRARDEAU, MO | LATIMER, OK | LOVE, OK | MC CLAIN, OK | CUSTER, OK | MONTGOMERY, KS | NEMAHA, KS |  | CLAY, KS | ROOKS, KS | GRANT, NE | CASS, ND | ELLIS, TX |  |  |  |  | SHACKELFORD, TX | CROCKETT, TX | DONLEY, TX | [6 empty] | SANTA CRUZ, AZ |  |  | MINERAL, MT | SUMMIT, UT |  | YELLOWSTONE, MT | POWDER RIVER, MT |  |  |  |  | EL PASO, CO | [11 empty] | HOOD RIVER, OR | VALLEY, ID | GEM, ID |  | INYO, CA |  |  |  |  | YUBA, CA |  |  | GRAYS HARBOR, WA | [11 empty] | SITKA, AK |  |  | LAKE CLARK, AK |  |  | HUGHES, AK |  |  | NABESNA, AK |  |  |  | SAGAVANIRKTOK, AK
|  | Natural Gas Distribution [Table AA.8.]: | CLICK HERE |  |  |  |  | 6 |  | CHESHIRE, NH |  | BEAUFORT, NC | BROOKS, GA | DE SOTO, FL | ASHE, NC | CABELL, WV | BEDFORD, PA | KEMPER, MS | CLARKE, AL | BRAZORIA, TX | CONCORDIA, LA |  | CROSS, AR | HARRISON, TX | BLACKFORD, IN | BRANCH, MI | CHIPPEWA, WI | CALHOUN, IL | BROOKINGS, SD | CARROLL, IA | RALLS, MO | CASS, IA | CARROLL, AR | LE FLORE, OK | MARSHALL, OK | MC INTOSH, OK | DEWEY, OK | NEOSHO, KS | OTOE, NE |  | CLAY, NE | RUSH, KS | HAYES, NE | CAVALIER, ND | FANNIN, TX |  |  |  |  | STEPHENS, TX | CROSBY, TX | FOARD, TX | [6 empty] | YAVAPAI, AZ |  |  | MISSOULA, MT | TETON, ID |  |  | SHERIDAN, WY |  |  |  |  | ELBERT, CO | [11 empty] | JEFFERSON, OR |  | GOODING, ID |  | LANDER, NV | [7 empty] | JEFFERSON, WA | [11 empty] | SKAGWAY, AK |  |  | LIME HILLS, AK |  |  | IDITAROD, AK |  |  | RUBY, AK |  |  |  | TESHEKPUK, AK
|  | Onshore petroleum and natural gas gathering and boosting [Table AA.9.]: | CLICK HERE | [6 empty] | CHITTENDEN, VT |  | BEAUFORT, SC | BRYAN, GA | DIXIE, FL | AVERY, NC | CARTER, KY | BELL, KY | LAFAYETTE, MS | CLARKE, MS | BRAZOS, TX | DE SOTO, LA |  | DE SOTO, MS | HENDERSON, TX | BOONE, IN | CALHOUN, MI | CLARK, WI | CASS, IL | BROWN, MN | CEDAR, IA | SCHUYLER, MO | CASS, MO | CARTER, MO | LOGAN, AR | MURRAY, OK | MUSKOGEE, OK | EDWARDS, KS | ST CLAIR, MO | PAWNEE, NE |  | CLOUD, KS | RUSSELL, KS | HITCHCOCK, NE | CORSON, SD | GARLAND, AR |  |  |  |  | THROCKMORTON, TX | CULBERSON, TX | GUADALUPE, NM | [6 empty] | YUMA, AZ |  |  | PARK, MT | UINTA, WY |  |  | WESTON, WY |  |  |  |  | FREMONT, CO | [11 empty] | KITTITAS, WA |  | GRANT, OR |  | LYON, NV | [7 empty] | LANE, OR | [11 empty] | SUMDUM, AK |  |  | SELDOVIA, AK |  |  | KATEEL RIVER, AK |  |  | TANACROSS, AK |  |  |  | UMIAT, AK
|  | Onshore natural gas transmission pipeline [Table AA.10]: | CLICK HERE | [6 empty] | COLUMBIA, NY |  | BERKELEY, SC | BULLOCH, GA | DUVAL, FL | BALDWIN, GA | CAYUGA, NY | BELMONT, OH | LAMAR, AL | CONECUH, AL | BROOKS, TX | EAST CARROLL, LA |  | DUNKLIN, MO | HOPKINS, TX | BOONE, KY | CASS, MI | COLUMBIA, WI | CHAMPAIGN, IL | BROWN, SD | CERRO GORDO, IA | SCOTLAND, MO | CLAY, MO | CHARITON, MO | MADISON, AR | STEPHENS, OK | NOBLE, OK | ELLIS, OK | VERNON, MO | POTTAWATOMIE, KS |  | COLFAX, NE | SHERIDAN, KS | HOOKER, NE | DANIELS, MT | GRANT, AR |  |  |  |  | YOUNG, TX | DAWSON, TX | HALL, TX | [9 empty] | POWELL, MT | [8 empty] | GARDEN, NE | [11 empty] | KLICKITAT, WA |  | JEROME, ID |  | MINERAL, NV | [7 empty] | LEWIS, WA | [11 empty] | TAKU RIVER, AK |  |  | TALKEETNA, AK |  |  | KUSKOKWIM BAY, AK |  |  | TANANA, AK |  |  |  | WAINWRIGHT, AK
|  | Onshore natural gas transmission pipeline miles for each state [Table AA.10.i]: | CLICK HERE | [6 empty] | COOS, NH |  | BERTIE, NC | BURKE, GA | FLAGLER, FL | BALTIMORE, MD | CHENANGO, NY | BERKELEY, WV | LAWRENCE, AL | COPIAH, MS | BURLESON, TX | FRANKLIN, LA |  | DYER, TN | HOUSTON, TX | BOURBON, KY | CHARLEVOIX, MI | CRAWFORD, WI | CHRISTIAN, IL | BRULE, SD | CHEROKEE, IA | SHELBY, MO | CLINTON, MO | CHRISTIAN, MO | NEWTON, AR |  | NOWATA, OK | FINNEY, KS | WILSON, KS | RILEY, KS |  | CUMING, NE | STAFFORD, KS | KEITH, NE | DAWSON, MT | HAYS, TX | [5 empty] | DICKENS, TX | HARDEMAN, TX | [9 empty] | RAVALLI, MT | [8 empty] | GILPIN, CO | [11 empty] | LATAH, ID |  | LINCOLN, ID |  | MONO, CA | [7 empty] | LINCOLN, OR | [14 empty] | TYONEK, AK |  |  | KWIGUK, AK |  |  | TAYLOR MTS., AK
[10 empty] | CUMBERLAND, ME |  | BLADEN, NC | CALHOUN, FL | GILCHRIST, FL | BANKS, GA | CLAY, KY | BERKS, PA | LEE, MS | COVINGTON, AL | CALCASIEU, LA | GRANT, LA |  | FAYETTE, TN | HUNT, TX | BOYLE, KY | CHEBOYGAN, MI | DANE, WI | CHRISTIAN, KY | BUFFALO, SD | CHICKASAW, IA |  | COFFEY, KS | COLE, MO | PERRY, AR |  | OKFUSKEE, OK | FORD, KS | WOODSON, KS | SARPY, NE |  | CUSTER, NE | TREGO, KS | LINCOLN, NE | DEWEY, SD | HILL, TX | [5 empty] | ECTOR, TX | HARMON, OK | [9 empty] | SANDERS, MT | [8 empty] | GOSHEN, WY | [11 empty] | LEWIS, ID |  | MALHEUR, OR |  | NYE, NV | [7 empty] | LINN, OR | [17 empty] | MARSHALL, AK
[10 empty] | DUTCHESS, NY |  | BRUNSWICK, NC | CALHOUN, GA | GLADES, FL | BARROW, GA | CLAY, WV | BIBB, AL | LOWNDES, MS | COVINGTON, MS | CALDWELL, TX | HEMPSTEAD, AR |  | FULTON, KY | KAUFMAN, TX | BRACKEN, KY | CHIPPEWA, MI | DE KALB, IL | CLARK, IL | CARLTON, MN | CLARKE, IA |  | DAVIESS, MO | COOPER, MO | PITTSBURG, OK |  | OKLAHOMA, OK | GARFIELD, OK |  |  |  | DAKOTA, NE |  | LOGAN, NE | DICKEY, ND | HOT SPRING, AR | [5 empty] | EDDY, NM | HARTLEY, TX | [9 empty] | SILVER BOW, MT | [8 empty] | JEFFERSON, CO | [11 empty] | LINCOLN, WA |  | MINIDOKA, ID |  | ONEIDA, ID | [7 empty] | MARION, OR | [17 empty] | MELOZITNA, AK
[10 empty] | ESSEX, MA |  | BURLINGTON, NJ | CAMDEN, GA | HAMILTON, FL | BEDFORD, VA | CORTLAND, NY | BLAIR, PA | MARION, AL | CRENSHAW, AL | CALHOUN, TX | JACKSON, LA |  | GIBSON, TN | LEON, TX | BROWN, OH | CLARE, MI | DICKINSON, MI | CLAY, IL | CARVER, MN | CLAY, IA |  | DE KALB, MO | CRAWFORD, MO | PONTOTOC, OK |  | OKMULGEE, OK | GOVE, KS |  |  |  | DICKINSON, KS |  | MC PHERSON, NE | DIVIDE, ND | HOWARD, AR | [5 empty] | EDWARDS, TX | JACKSON, OK | [18 empty] | KIMBALL, NE | [11 empty] | MORROW, OR |  | OWYHEE, ID |  | PERSHING, NV | [7 empty] | MULTNOMAH, OR | [17 empty] | NOME, AK
Table AA.2. Offshore Production as per [98.236(aa)(2)] | [9 empty] | ESSEX, VT |  | CALHOUN, SC | CANDLER, GA | HARDEE, FL | BEDFORD CITY, VA | COSHOCTON, OH | BLAND, VA | MONROE, MS | DALLAS, AL | CAMERON, LA | LA SALLE, LA |  | GRAVES, KY | LIMESTONE, TX | BULLITT, KY | CLINTON, MI | DODGE, WI | CLAY, IN | CASS, MN | CLAYTON, IA |  | DONIPHAN, KS | DADE, MO | POPE, AR |  | OSAGE, OK | GRADY, OK |  |  |  | DIXON, NE |  | PERKINS, NE | DUNN, ND | KINNEY, TX | [5 empty] | FISHER, TX | OLDHAM, TX | [18 empty] | LARAMIE, WY | [11 empty] | NEZ PERCE, ID |  | PAYETTE, ID |  | STOREY, NV | [7 empty] | PACIFIC, WA | [17 empty] | NORTON BAY, AK
[10 empty] | FAIRFIELD, CT |  | CALVERT, MD | CHARLTON, GA | HENDRY, FL | BERGEN, NJ | COVINGTON CITY, VA | BLOUNT, AL | MORGAN, AL | ELMORE, AL | CAMERON, TX | LAFAYETTE, AR |  | GREENE, AR | MARION, TX | BUTLER, OH | COOK, IL | DOUGLAS, WI | CLINTON, IL | CHARLES MIX, SD | CLINTON, IA |  | DOUGLAS, KS | DALLAS, MO | SCOTT, AR |  | OTTAWA, OK | GRANT, KS |  |  |  | DODGE, NE |  | RED WILLOW, NE | EDDY, ND | LAMAR, TX | [5 empty] | FLOYD, TX | PARMER, TX | [18 empty] | LARIMER, CO | [11 empty] | SHERMAN, OR |  | POWER, ID |  | TOOELE, UT | [7 empty] | POLK, OR | [17 empty] | NULATO, AK
Total quantity of gas handled at the offshore platform in the calendar year (thousand standard cubic feet) [98.236(aa)(2)(i)] | Total quantity of oil and condensate handled at the offshore platform in the calendar year (barrels) [98.236(aa)(2)(ii)] | [8 empty] | FRANKLIN, MA |  | CAMDEN, NC | CHATHAM, GA | HERNANDO, FL | BRUNSWICK, VA | CRAWFORD, OH | BLOUNT, TN | NOXUBEE, MS | ESCAMBIA, AL | CHAMBERS, TX | LINCOLN, LA |  | HARDEMAN, TN | MORRIS, TX | CAMPBELL, KY | CRAWFORD, MI | DU PAGE, IL | COLES, IL | CHIPPEWA, MN | CRAWFORD, IA |  | FRANKLIN, KS | DENT, MO | SEARCY, AR |  | PAWNEE, OK | GRANT, OK |  |  |  | FILLMORE, NE |  | SHANNON, SD | EDMUNDS, SD | LONOKE, AR | [5 empty] | GAINES, TX | QUAY, NM | [18 empty] | LINCOLN, CO | [11 empty] | SKAMANIA, WA |  | TWIN FALLS, ID |  | WHITE PINE, NV | [7 empty] | THURSTON, WA | [17 empty] | NUNIVAK ISLAND, AK
[10 empty] | FRANKLIN, ME |  | CAMDEN, NJ | CHATTAHOOCHEE, GA | HIGHLANDS, FL | BUCKINGHAM, VA | CRAWFORD, PA | BOTETOURT, VA | OKTIBBEHA, MS | ESCAMBIA, FL | COLORADO, TX | LITTLE RIVER, AR |  | HARDIN, TN | NACOGDOCHES, TX | CANNON, TN | DE KALB, IN | DUNN, WI | CRAWFORD, IL | CHISAGO, MN | DALLAS, IA |  | FREMONT, IA | DOUGLAS, MO | SEBASTIAN, AR |  | PAYNE, OK | GRAY, KS |  |  |  | FRANKLIN, NE |  | SHERIDAN, NE | EMMONS, ND | MC CURTAIN, OK | [5 empty] | GARZA, TX | RANDALL, TX | [18 empty] | LOGAN, CO | [11 empty] | SPOKANE, WA |  | WASHINGTON, ID | [9 empty] | TILLAMOOK, OR | [17 empty] | OPHIR, AK
[10 empty] | FRANKLIN, VT |  | CAPE MAY, NJ | CLAY, GA | HILLSBOROUGH, FL | BUCKS, PA | CUMBERLAND, TN | BRADFORD, PA | PANOLA, MS | FORREST, MS | DE WITT, TX | MADISON, LA |  | HAYWOOD, TN | NAVARRO, TX | CARROLL, IN | DEFIANCE, OH | EAU CLAIRE, WI | CRAWFORD, IN | CLARK, SD | DAVIS, IA |  | GENTRY, MO | FRANKLIN, MO | SEQUOYAH, OK |  | POTTAWATOMIE, OK | GRAY, TX |  |  |  | GARFIELD, NE |  | THOMAS, NE | FALLON, MT | MC LENNAN, TX | [5 empty] | GLASSCOCK, TX | SAN MIGUEL, NM | [18 empty] | MORGAN, CO | [11 empty] | UMATILLA, OR | [11 empty] | WAHKIAKUM, WA | [17 empty] | RUSSIAN MISSION, AK
Table AA.3. Natural Gas Processing as per [98.236(aa)(3)] | [9 empty] | GRAFTON, NH |  | CAROLINE, MD | CLINCH, GA | INDIAN RIVER, FL | BUNCOMBE, NC | CUYAHOGA, OH | BRADLEY, TN | PICKENS, AL | FRANKLIN, MS | DIMMIT, TX | MILLER, AR |  | HENDERSON, TN | PANOLA, TX | CARROLL, KY | DELTA, MI | FLORENCE, WI | CRITTENDEN, KY | CLAY, MN | DECATUR, IA |  | GRUNDY, MO | FULTON, AR | STONE, AR |  | ROGERS, OK | GREELEY, KS |  |  |  | GREELEY, NE |  |  | FOSTER, ND | MEDINA, TX | [5 empty] | HALE, TX | SWISHER, TX | [18 empty] | MORRILL, NE | [11 empty] | UNION, OR | [11 empty] | WASHINGTON, OR | [17 empty] | SHUNGNAK, AK
|  |  |  | RETURN TO TOP | [5 empty] | GRAND ISLE, VT |  | CAROLINE, VA | COFFEE, AL | LAFAYETTE, FL | BURKE, NC | DELAWARE, NY | BRAXTON, WV | PONTOTOC, MS | GEORGE, MS | DUVAL, TX | MOREHOUSE, LA |  | HENRY, TN | RAINS, TX | CASEY, KY | DOOR, WI | FOND DU LAC, WI | CUMBERLAND, IL | CLAY, SD | DELAWARE, IA |  | HARRISON, MO | GASCONADE, MO | VAN BUREN, AR |  | SEMINOLE, OK | HAMILTON, KS |  |  |  | HALL, NE |  |  | GARFIELD, MT | MONTGOMERY, AR | [5 empty] | HASKELL, TX | TILLMAN, OK | [18 empty] | PHILLIPS, CO | [11 empty] | WALLA WALLA, WA | [11 empty] | YAMHILL, OR | [17 empty] | SLEETMUTE, AK
[10 empty] | HAMPDEN, MA |  | CARTERET, NC | COFFEE, GA | LAKE, FL | BUTTS, GA | DELAWARE, OH | BRISTOL, VA | PRENTISS, MS | GREENE, MS | EAST BATON ROUGE, LA | NATCHITOCHES, LA |  | HICKMAN, KY | ROBERTSON, TX | CASS, IN | EATON, MI | FOREST, WI | DAVIESS, IN | CLEARWATER, MN | DES MOINES, IA |  | HENRY, MO | GREENE, MO | WASHINGTON, AR |  | TULSA, OK | HANSFORD, TX |  |  |  | HAMILTON, NE |  |  | GOLDEN VALLEY, ND | PIKE, AR | [5 empty] | HOCKLEY, TX | WICHITA, TX | [18 empty] | PLATTE, WY | [11 empty] | WALLOWA, OR | [29 empty] | SOLOMON, AK
Quantity of natural gas received at the gas processing plant in the calendar year (thousand standard cubic feet) [98.236(aa)(3)(i)] | Quantity of processed (residue) gas leaving the gas processing plant in the calendar year (thousand standard cubic feet) [98.236(aa)(3)(ii)] | Cumulative quantity of all NGLs (bulk and fractionated) received at the gas processing plant in the calendar year (barrels) [98.236(aa)(3)(iii)] | Cumulative quantity of all NGLs (bulk and fractionated) leaving the gas processing plant in the calendar year (barrels) [98.236(aa)(3)(iv)] | Average mole fraction of CH4 in natural gas received [98.236(aa)(3)(v)] | Average mole fraction of CO2 in natural gas received [98.236(aa)(3)(vi)] | Does the facility fractionate NGLs? [98.236(aa)(3)(vii)] | If this facility also reports under Subpart NN as a fractionator, the data element below [98.236(aa)(3)(i)] does not need to be reported in this reporting form. The data as reported under Subpart NN may be used for your Subpart W submission. |  |  | HAMPSHIRE, MA |  | CECIL, MD | COLQUITT, GA | LEE, FL | CABARRUS, NC | ELLIOTT, KY | BROOKE, WV | QUITMAN, MS | HALE, AL | EAST FELICIANA, LA | NEVADA, AR |  | JACKSON, AR | ROCKWALL, TX | CHAMPAIGN, OH | ELKHART, IN | GOGEBIC, MI | DAVIESS, KY | CODINGTON, SD | DICKINSON, IA |  | HOLT, MO | HICKORY, MO | WHITE, AR |  | WAGONER, OK | HARPER, OK |  |  |  | HARLAN, NE |  |  | GRAND FORKS, ND | POLK, AR | [5 empty] | HOWARD, TX | WILBARGER, TX | [18 empty] | PUEBLO, CO | [11 empty] | WASCO, OR | [29 empty] | ST. MICHAEL, AK
[7 empty] | If this facility also reports under Subpart NN as a fractionator, the data element below [98.236(aa)(3)(vii)] does not need to be reported in this reporting form. The data as reported under Subpart NN may be used for your Subpart W submission. |  |  | HANCOCK, ME |  | CHARLES CITY, VA | COOK, GA | LEVY, FL | CALDWELL, NC | ERIE, NY | BUCHANAN, VA | SUMTER, AL | HANCOCK, MS | EVANGELINE, LA | OUACHITA, AR |  | LAKE, TN | RUSK, TX | CHEATHAM, TN | EMMET, MI | GRANT, WI | DE WITT, IL | COOK, MN | DODGE, MN |  | JACKSON, KS | HOWARD, MO | YELL, AR |  | WASHINGTON, OK | HASKELL, KS |  |  |  | HOLT, NE |  |  | GRANT, ND | PULASKI, AR | [5 empty] | HUDSPETH, TX | [19 empty] | SCOTTS BLUFF, NE | [11 empty] | WHEELER, OR | [29 empty] | TELLER, AK
[10 empty] | HARTFORD, CT |  | CHARLES, MD | CRAWFORD, GA | MADISON, FL | CAMPBELL, VA | ERIE, OH | BUENA VISTA, VA | TALLAHATCHIE, MS | HARRISON, MS | FAYETTE, TX | OUACHITA, LA |  | LAUDERDALE, TN | SABINE, TX | CLARK, IN | FULTON, OH | GREEN LAKE, WI | DOUGLAS, IL | COTTONWOOD, MN | DUBUQUE, IA |  | JACKSON, MO | HOWELL, MO |  |  |  | HEMPHILL, TX |  |  |  | HOWARD, NE |  |  | GRIGGS, ND | PUSHMATAHA, OK | [5 empty] | IRION, TX | [19 empty] | SEDGWICK, CO | [11 empty] | WHITMAN, WA | [29 empty] | UNALAKLEET, AK
[10 empty] | HILLSBOROUGH, NH |  | CHARLESTON, SC | CRISP, GA | MANATEE, FL | CARROLL, GA | ERIE, PA | BUTLER, PA | TISHOMINGO, MS | HINDS, MS | FORT BEND, TX | RED RIVER, LA |  | LEE, AR | SAN AUGUSTINE, TX | CLARK, KY | GENESEE, MI | GREEN, WI | DUBOIS, IN | CROW WING, MN | EMMET, IA |  | JEFFERSON, KS | IRON, MO |  |  |  | HODGEMAN, KS |  |  |  | JEFFERSON, NE |  |  | HAAKON, SD | RED RIVER, TX | [5 empty] | JEFF DAVIS, TX | [19 empty] | SIOUX, NE | [11 empty] | YAKIMA, WA
Table AA.4. Natural Gas Transmission Compression |  |  |  | RETURN TO TOP | [5 empty] | KENNEBEC, ME |  | CHESAPEAKE CITY, VA | DALE, AL | MARION, FL | CARROLL, MD | ESTILL, KY | CALHOUN, AL | TUSCALOOSA, AL | HOLMES, MS | FRIO, TX | RICHLAND, LA |  | MADISON, TN | SHELBY, TX | CLARK, OH | GLADWIN, MI | GRUNDY, IL | EDGAR, IL | DAKOTA, MN | FARIBAULT, MN |  | JOHNSON, KS | IZARD, AR |  |  |  | HUTCHINSON, TX |  |  |  | JEWELL, KS |  |  | HARDING, SD | SALINE, AR | [5 empty] | JONES, TX | [19 empty] | TELLER, CO
[10 empty] | KENT, RI |  | CHESTERFIELD, SC | DECATUR, GA | MARTIN, FL | CARROLL, VA | FAIRFIELD, OH | CALHOUN, WV | UNION, MS | HUMPHREYS, MS | GALVESTON, TX | SABINE, LA |  | MARSHALL, KY | SMITH, TX | CLAY, TN | GRAND TRAVERSE, MI | HOUGHTON, MI | EDWARDS, IL | DAVISON, SD | FAYETTE, IA |  | JOHNSON, MO | JASPER, MO |  |  |  | KEARNY, KS |  |  |  | KEARNEY, NE |  |  | HETTINGER, ND | SEVIER, AR | [5 empty] | KENT, TX | [19 empty] | WASHINGTON, CO
Quantity of gas transported through the compressor station in the calendar year (thousand standard cubic feet) [98.236(aa)(4)(i)] | Number of compressors [98.236(aa)(4)(ii)] | Total compressor power rating of all compressors combined (hp) [98.236(aa)(4)(iii)] | Average upstream pipeline pressure (psig) [98.236(aa)(4)(iv)] | Average downstream pipeline pressure (psig) [98.236(aa)(4)(v)] | [5 empty] | KNOX, ME |  | CHOWAN, NC | DODGE, GA | MONROE, FL | CARTER, TN | FAYETTE, OH | CAMBRIA, PA | WALKER, AL | ISSAQUENA, MS | GOLIAD, TX | TENSAS, LA |  | MARSHALL, MS | TITUS, TX | CLERMONT, OH | GRATIOT, MI | IOWA, WI | EFFINGHAM, IL | DAY, SD | FILLMORE, MN |  | LAFAYETTE, MO | LACLEDE, MO |  |  |  | KINGFISHER, OK |  |  |  | KEYA PAHA, NE |  |  | HUGHES, SD | TRAVIS, TX | [5 empty] | KIMBLE, TX | [19 empty] | WELD, CO
[10 empty] | LAMOILLE, VT |  | CLARENDON, SC | DOOLY, GA | NASSAU, FL | CASWELL, NC | FAYETTE, WV | CAMERON, PA | WEBSTER, MS | JACKSON, MS | GONZALES, TX | UNION, AR |  | MC CRACKEN, KY | UPSHUR, TX | CLINTON, IN | HENRY, OH | IRON, MI | FAYETTE, IL | DEUEL, SD | FLOYD, IA |  | LEAVENWORTH, KS | LAWRENCE, AR |  |  |  | KIOWA, KS |  |  |  | KNOX, NE |  |  | JONES, SD | UVALDE, TX | [5 empty] | KING, TX | [19 empty] | YUMA, CO
[10 empty] | LINCOLN, ME |  | COLLETON, SC | DOUGHERTY, GA | OKEECHOBEE, FL | CATAWBA, NC | FENTRESS, TN | CAMPBELL, TN | WINSTON, AL | JASPER, MS | GRIMES, TX | UNION, LA |  | MC NAIRY, TN | VAN ZANDT, TX | CLINTON, KY | HILLSDALE, MI | IRON, WI | FORD, IL | DOUGLAS, MN | FRANKLIN, IA |  | LINN, KS | LAWRENCE, MO |  |  |  | LANE, KS |  |  |  | LANCASTER, NE |  |  | KIDDER, ND | WILLIAMSON, TX | [5 empty] | KNOX, TX
[10 empty] | LITCHFIELD, CT |  | COLUMBUS, NC | EARLY, GA | ORANGE, FL | CHAMBERS, AL | FLOYD, KY | CARBON, PA | WINSTON, MS | JEFFERSON DAVIS, MS | GUADALUPE, TX | WEBSTER, LA |  | MISSISSIPPI, AR | WOOD, TX | CLINTON, OH | HURON, MI | JACKSON, WI | FOUNTAIN, IN | DOUGLAS, SD | FREEBORN, MN |  | LINN, MO | MADISON, MO |  |  |  | LIPSCOMB, TX |  |  |  | LINCOLN, KS |  |  | LA MOURE, ND | [6 empty] | LAMB, TX
Table AA.5. Underground Natural Gas Storage |  |  |  | RETURN TO TOP | [5 empty] | MERRIMACK, NH |  | CRAVEN, NC | ECHOLS, GA | OSCEOLA, FL | CHARLOTTE, VA | FRANKLIN, OH | CARROLL, OH | YALOBUSHA, MS | JEFFERSON, MS | HARDIN, TX | WEST CARROLL, LA |  | MISSISSIPPI, MO |  | COFFEE, TN | INGHAM, MI | JEFFERSON, WI | FRANKLIN, IL | FAULK, SD | GOODHUE, MN |  | LIVINGSTON, MO | MARIES, MO |  |  |  | LOGAN, KS |  |  |  | LOUP, NE |  |  | LAWRENCE, SD | [6 empty] | LEA, NM
[10 empty] | MIDDLESEX, CT |  | CUMBERLAND, NC | EFFINGHAM, GA | PALM BEACH, FL | CHARLOTTESVILLE CITY, VA | FRANKLIN, TN | CATOOSA, GA |  | JONES, MS | HARRIS, TX | WINN, LA |  | MONROE, AR |  | CUMBERLAND, KY | IONIA, MI | JO DAVIESS, IL | FULTON, IL | GRANT, MN | GREENE, IA |  | LYON, KS | MARION, AR |  |  |  | MAJOR, OK |  |  |  | MADISON, NE |  |  | LOGAN, ND | [6 empty] | LOVING, TX
Quantity of gas injected into storage in the calendar year (thousand standard cubic feet) [98.236(aa)(5)(i)] | Quantity of gas withdrawn from storage in the calendar year (thousand standard cubic feet) [98.236(aa)(5)(ii)] | Total storage capacity (thousand standard cubic feet) [98.236(aa)(5)(iii)] | [7 empty] | MIDDLESEX, MA |  | CUMBERLAND, NJ | EMANUEL, GA | PASCO, FL | CHATHAM, NC | GALLIA, OH | CATTARAUGUS, NY |  | LAMAR, MS | HIDALGO, TX |  |  | NEW MADRID, MO |  | DARKE, OH | IOSCO, MI | JUNEAU, WI | GALLATIN, IL | GRANT, SD | GRUNDY, IA |  | MERCER, MO | MC DONALD, MO |  |  |  | MEADE, KS |  |  |  | MERRICK, NE |  |  | MC CONE, MT | [6 empty] | LUBBOCK, TX
[10 empty] | NEW HAVEN, CT |  | CURRITUCK, NC | EVANS, GA | PINELLAS, FL | CHEROKEE, GA | GEAUGA, OH | CENTRE, PA |  | LAUDERDALE, MS | IBERIA, LA |  |  | OBION, TN |  | DAVIDSON, TN | ISABELLA, MI | KANE, IL | GIBSON, IN | GREGORY, SD | GUTHRIE, IA |  | MIAMI, KS | MILLER, MO |  |  |  | MOORE, TX |  |  |  | MITCHELL, KS |  |  | MC HENRY, ND | [6 empty] | LYNN, TX
[10 empty] | NEW LONDON, CT |  | DARE, NC | FRANKLIN, FL | POLK, FL | CHEROKEE, NC | GENESEE, NY | CHATTOOGA, GA |  | LAWRENCE, MS | IBERVILLE, LA |  |  | PEMISCOT, MO |  | DE KALB, TN | JACKSON, MI | KANKAKEE, IL | GRAYSON, KY | HAMLIN, SD | HAMILTON, IA |  | MILLS, IA | MONITEAU, MO |  |  |  | MORTON, KS |  |  |  | NANCE, NE |  |  | MC INTOSH, ND | [6 empty] | MARTIN, TX
[10 empty] | NEWPORT, RI |  | DARLINGTON, SC | GADSDEN, FL | PUTNAM, FL | CHEROKEE, SC | GREENE, NY | CHAUTAUQUA, NY |  | LEAKE, MS | JACKSON, TX |  |  | PHILLIPS, AR |  | DEARBORN, IN | KALAMAZOO, MI | KENDALL, IL | GREENE, IL | HAND, SD | HANCOCK, IA |  | MONTGOMERY, IA | MORGAN, MO |  |  |  | NESS, KS |  |  |  | NUCKOLLS, NE |  |  | MC KENZIE, ND | [6 empty] | MENARD, TX
Table AA.6. LNG import/export equipment | RETURN TO TOP | [8 empty] | NORFOLK, MA |  | DILLON, SC | GENEVA, AL | SARASOTA, FL | CHESTER, PA | GREENUP, KY | CHEMUNG, NY |  | LEFLORE, MS | JASPER, TX |  |  | POINSETT, AR |  | DECATUR, IN | KALKASKA, MI | KEWEENAW, MI | GREENE, IN | HANSON, SD | HARDIN, IA |  | NEMAHA, NE | NEWTON, MO |  |  |  | OCHILTREE, TX |  |  |  | OSBORNE, KS |  |  | MC LEAN, ND | [6 empty] | MIDLAND, TX
[10 empty] | ORANGE, VT |  | DISTRICT OF COLUMBIA, DC | GLASCOCK, GA | SEMINOLE, FL | CHESTER, SC | GRUNDY, TN | CHEROKEE, AL |  | LINCOLN, MS | JEFFERSON DAVIS, LA |  |  | PRAIRIE, AR |  | DECATUR, TN | KENOSHA, WI | LA CROSSE, WI | HAMILTON, IL | HENNEPIN, MN | HARRISON, IA |  | NODAWAY, MO | OREGON, MO |  |  |  | POTTER, TX |  |  |  | OTTAWA, KS |  |  | MC PHERSON, SD | [6 empty] | MITCHELL, TX
For LNG import equipment, report quantity imported in the calendar year (thousand standard cubic feet) [98.236(aa)(6)] | For LNG export equipment, report quantity exported in the calendar year (thousand standard cubic feet) [98.236(aa)(7)] | [8 empty] | ORLEANS, VT |  | DORCHESTER, MD | GLYNN, GA | ST JOHNS, FL | CHESTERFIELD, VA | GUERNSEY, OH | CLAIBORNE, TN |  | LOWNDES, AL | JEFFERSON, LA |  |  | SCOTT, MO |  | DELAWARE, IN | KENT, MI | LA SALLE, IL | HANCOCK, IL | HUBBARD, MN | HENRY, IA |  | OSAGE, KS | OSAGE, MO |  |  |  | PROWERS, CO |  |  |  | PHELPS, NE |  |  | MEADE, SD | [6 empty] | MOTLEY, TX
[10 empty] | OXFORD, ME |  | DORCHESTER, SC | GRADY, GA | ST LUCIE, FL | CLARKE, GA | HARRISONBURG CITY, VA | CLARION, PA |  | MACON, AL | JEFFERSON, TX |  |  | SHELBY, TN |  | DICKSON, TN | KEWAUNEE, WI | LAFAYETTE, WI | HANCOCK, KY | HUTCHINSON, SD | HOUSTON, MN |  | PAGE, IA | OZARK, MO |  |  |  | ROBERTS, TX |  |  |  | PIERCE, NE |  |  | MERCER, ND | [6 empty] | NOLAN, TX
[10 empty] | PENOBSCOT, ME |  | DUKES, MA | GULF, FL | SUMTER, FL | CLAY, AL | HOCKING, OH | CLARKE, VA |  | MADISON, MS | JIM HOGG, TX |  |  | ST FRANCIS, AR |  | EDMONSON, KY | KOSCIUSKO, IN | LANGLADE, WI | HARDIN, IL | HYDE, SD | HOWARD, IA |  | PLATTE, MO | PERRY, MO |  |  |  | ROGER MILLS, OK |  |  |  | PLATTE, NE |  |  | MORTON, ND | [6 empty] | PECOS, TX
[10 empty] | PISCATAQUIS, ME |  | DUPLIN, NC | HENRY, AL | SUWANNEE, FL | CLAY, NC | HOLMES, OH | CLEARFIELD, PA |  | MARENGO, AL | JIM WELLS, TX |  |  | STODDARD, MO |  | FAYETTE, IN | LA PORTE, IN | LEE, IL | HARRISON, IN | ISANTI, MN | HUMBOLDT, IA |  | POTTAWATTAMIE, IA | PETTIS, MO |  |  |  | SCOTT, KS |  |  |  | POLK, NE |  |  | MOUNTRAIL, ND | [6 empty] | PRESIDIO, TX
Table AA.7. LNG storage | RETURN TO TOP | [8 empty] | PLYMOUTH, MA |  | EDGECOMBE, NC | HOLMES, FL | TAYLOR, FL | CLAYTON, GA | HURON, OH | CLINTON, PA |  | MARION, MS | KARNES, TX |  |  | TATE, MS |  | FAYETTE, KY | LAGRANGE, IN | LINCOLN, WI | HENDERSON, IL | ITASCA, MN | IDA, IA |  | PUTNAM, MO | PHELPS, MO |  |  |  | SEWARD, KS |  |  |  | REPUBLIC, KS |  |  | NELSON, ND | [6 empty] | REAGAN, TX
[10 empty] | PROVIDENCE, RI |  | ESSEX, VA | HOUSTON, AL | UNION, FL | CLEBURNE, AL | JACKSON, KY | COCKE, TN |  | MOBILE, AL | KENEDY, TX |  |  | TIPPAH, MS |  | FLEMING, KY | LAKE, IL | MARATHON, WI | HENDERSON, KY | JACKSON, MN | IOWA, IA |  | RAY, MO | POLK, MO |  |  |  | SHERMAN, TX |  |  |  | ROCK, NE |  |  | OLIVER, ND | [6 empty] | REEVES, TX
Quantity of LNG added into storage in the calendar year (thousand standard cubic feet) [98.236(aa)(8)(i)] | Quantity of LNG withdrawn from storage in the calendar year (thousand standard cubic feet) [98.236(aa)(8)(ii)] | Total storage capacity (thousand standard cubic feet) [98.236(aa)(8)(iii)] | [7 empty] | PUTNAM, NY |  | FLORENCE, SC | HOUSTON, GA | VOLUSIA, FL | CLEVELAND, NC | JACKSON, OH | COLUMBIA, PA |  | MONROE, AL | KLEBERG, TX |  |  | TIPTON, TN |  | FLOYD, IN | LAKE, MI | MARINETTE, WI | HENDRICKS, IN | JACKSON, SD | JACKSON, IA |  | RICHARDSON, NE | PULASKI, MO |  |  |  | STANTON, KS |  |  |  | SALINE, KS |  |  | PEMBINA, ND | [6 empty] | ROOSEVELT, NM
280275 | 236333 | 560000 | [7 empty] | RENSSELAER, NY |  | FRANKLIN CITY, VA | IRWIN, GA |  | COBB, GA | JACKSON, WV | COLUMBIANA, OH |  | MONTGOMERY, AL | LA SALLE, TX |  |  | TUNICA, MS |  | FRANKLIN, IN | LAPEER, MI | MARQUETTE, MI | HENRY, IL | JERAULD, SD | JASPER, IA |  | RINGGOLD, IA | RANDOLPH, AR |  |  |  | STEVENS, KS |  |  |  | SALINE, NE |  |  | PENNINGTON, SD | [6 empty] | RUNNELS, TX
[7 empty] | If this facility also reports under Subpart NN as an LDC, the data element below [98.236(aa)(9)(iii)] does not need to be reported in this reporting form. The data as reported under Subpart NN may be used for your Subpart W submission. |  |  | ROCKINGHAM, NH |  | GATES, NC | JACKSON, FL |  | COLONIAL HEIGHTS CITY, VA | JEFFERSON, NY | COVINGTON, VA |  | MONTGOMERY, MS | LAFAYETTE, LA |  |  | WEAKLEY, TN |  | FRANKLIN, KY | LEELANAU, MI | MARQUETTE, WI | HOPKINS, KY | KANABEC, MN | JEFFERSON, IA |  | SHAWNEE, KS | RANDOLPH, MO |  |  |  | TEXAS, OK |  |  |  | SAUNDERS, NE |  |  | PERKINS, SD | [6 empty] | SCHLEICHER, TX
[7 empty] | If this facility also reports under Subpart NN as an LDC, the data element below [98.236(aa)(9)(v)] does not need to be reported in this reporting form. The data as reported under Subpart NN may be used for your Subpart W submission. |  |  | ROCKLAND, NY |  | GEORGETOWN, SC | JEFF DAVIS, GA |  | COLUMBIA, GA | JOHNSON, KY | CRAIG, VA |  | NESHOBA, MS | LAFOURCHE, LA |  |  | WOODRUFF, AR |  | FULTON, IN | LENAWEE, MI | MC HENRY, IL | IROQUOIS, IL | KANDIYOHI, MN | JOHNSON, IA |  | SULLIVAN, MO | REYNOLDS, MO |  |  |  | WALLACE, KS |  |  |  | SEWARD, NE |  |  | PHILLIPS, MT | [6 empty] | SCURRY, TX
Table AA.8. Natural Gas Distribution as per [98.236(aa)(9)] | [5 empty] | RETURN TO TOP |  |  |  | RUTLAND, VT |  | GLOUCESTER, NJ | JEFFERSON, FL |  | COOSA, AL | KANAWHA, WV | CUMBERLAND, PA |  | NEWTON, MS | LAVACA, TX |  |  |  |  | GALLATIN, KY | LIVINGSTON, MI | MENOMINEE, MI | JACKSON, IL | KINGSBURY, SD | JONES, IA |  | TAYLOR, IA | RIPLEY, MO |  |  |  | WASHITA, OK |  |  |  | SHERMAN, NE |  |  | PIERCE, ND | [6 empty] | STERLING, TX
[10 empty] | SAGADAHOC, ME |  | GLOUCESTER, VA | JEFFERSON, GA |  | COWETA, GA | KNOTT, KY | DADE, GA |  | OKALOOSA, FL | LEE, TX |  |  |  |  | GARRARD, KY | LUCAS, OH | MENOMINEE, WI | JACKSON, IN | KITTSON, MN | KEOKUK, IA |  | UNION, IA | SALINE, MO |  |  |  | WHEELER, TX |  |  |  | SMITH, KS |  |  | POTTER, SD | [6 empty] | STONEWALL, TX
Quantity of natural gas received at all custody transfer stations in the calendar year (thousand standard cubic feet) [98.236(aa)(9)(i)] | Quantity of natural gas withdrawn from in-system storage in the calendar year (thousand standard cubic feet) [98.236(aa)(9)(ii)] | Quantity of natural gas added to in-system storage in the calendar year (thousand standard cubic feet) [98.236(aa)(9)(iii)] | Quantity of natural gas delivered to end users (thousand standard cubic feet) [98.236(aa)(9)(iv)] | Quantity of natural gas transferred to third parties such as other LDCs or pipelines (thousand standard cubic feet) [98.236(aa)(9)(v)] | Quantity of natural gas consumed by the LDC for operational purposes (thousand standard cubic feet) [98.236(aa)(9)(vi)] | Estimated quantity of gas stolen in the calendar year (thousand standard cubic feet) [98.236(aa)(9)(vii)] |  |  |  | SOMERSET, ME |  | GREENE, NC | JENKINS, GA |  | CULPEPER, VA | KNOX, KY | DAUPHIN, PA |  | PEARL RIVER, MS | LIBERTY, TX |  |  |  |  | GILES, TN | LUCE, MI | MONROE, WI | JASPER, IL | KOOCHICHING, MN | KOSSUTH, IA |  | WABAUNSEE, KS | SHANNON, MO |  |  |  | WICHITA, KS |  |  |  | STANTON, NE |  |  | PRAIRIE, MT | [6 empty] | SUTTON, TX
[10 empty] | STRAFFORD, NH |  | HALIFAX, NC | JOHNSON, GA |  | CUMBERLAND, VA | KNOX, OH | DE KALB, AL |  | PERRY, AL | LIVE OAK, TX |  |  |  |  | GRANT, IN | MACKINAC, MI | OCONTO, WI | JEFFERSON, IL | LAC QUI PARLE, MN | LEE, IA |  | WORTH, MO | SHARP, AR |  |  |  | WOODS, OK |  |  |  | THAYER, NE |  |  | RAMSEY, ND | [6 empty] | TAYLOR, TX
[10 empty] | SUFFOLK, MA |  | HAMPTON CITY, VA | LANIER, GA |  | DANVILLE CITY, VA | LAKE, OH | DICKENSON, VA |  | PERRY, MS | LIVINGSTON, LA |  |  |  |  | GRANT, KY | MACOMB, MI | OGLE, IL | JEFFERSON, MO | LAKE OF THE WOODS, MN | LINN, IA |  | WYANDOTTE, KS | ST FRANCOIS, MO |  |  |  | WOODWARD, OK |  |  |  | THURSTON, NE |  |  | RANSOM, ND | [6 empty] | TERRELL, TX
[10 empty] | SULLIVAN, NH |  | HAMPTON, SC | LAURENS, GA |  | DAVIDSON, NC | LAUREL, KY | DODDRIDGE, WV |  | PIKE, MS | MADISON, TX |  |  |  |  | GREEN, KY | MANISTEE, MI | ONEIDA, WI | JERSEY, IL | LAKE, MN | LOUISA, IA |  |  | ST GENEVIEVE, MO | [7 empty] | VALLEY, NE |  |  | RENVILLE, ND | [6 empty] | TERRY, TX
Table AA.9. Onshore petroleum and natural gas gathering and boosting as per [98.236(aa)(10)] |  |  |  | RETURN TO TOP | [5 empty] | TOLLAND, CT |  | HANOVER, VA | LEE, GA |  | DAVIE, NC | LAWRENCE, KY | ELK, PA |  | RANKIN, MS | MATAGORDA, TX |  |  |  |  | GREENE, OH | MANITOWOC, WI | ONTONAGON, MI | JOHNSON, IL | LAKE, SD | LUCAS, IA |  |  | ST LOUIS CITY, MO | [7 empty] | WASHINGTON, KS |  |  | RICHLAND, MT | [6 empty] | TOM GREEN, TX
[10 empty] | WALDO, ME |  | HENRICO, VA | LEON, FL |  | DAWSON, GA | LAWRENCE, OH | ETOWAH, AL |  | SANTA ROSA, FL | MAVERICK, TX |  |  |  |  | HAMILTON, IN | MARSHALL, IN | OUTAGAMIE, WI | JOHNSON, IN | LE SUEUR, MN | LYON, IA |  |  | STONE, MO | [7 empty] | WASHINGTON, NE |  |  | RICHLAND, ND | [6 empty] | UPTON, TX
Select the basin associated with this facility [98.236(a)(9)] | Quantity of gas received by the gathering and boosting facility in the calendar year (thousand standard cubic feet) [98.236(aa)(10)(i)] | Quantity of gas transported to a natural gas processing facility, a natural gas transmission pipeline, a natural gas distribution pipeline, or another gathering and boosting facility in the calendar year (thousand standard cubic feet) [98.236(aa)(10)(ii)] | Quantity of all hydrocarbon liquids received by the gathering and boosting facility in the calendar year (barrels) [98.236(aa)(10)(iii)] | Quantity of all hydrocarbon liquids transported to a natural gas processing facility, a natural gas transmission pipeline, a natural gas distribution pipeline, or another gathering and boosting facility in the calendar year (barrels) [98.236(aa)(10)(iv)] | [5 empty] | WASHINGTON, ME |  | HERTFORD, NC | LIBERTY, FL |  | DE KALB, GA | LEE, KY | FAYETTE, PA |  | SCOTT, MS | MC MULLEN, TX |  |  |  |  | HAMILTON, OH | MASON, MI | PEPIN, WI | KNOX, IL | LINCOLN, MN | MADISON, IA |  |  | TANEY, MO | [7 empty] | WAYNE, NE |  |  | ROLETTE, ND | [6 empty] | VAL VERDE, TX
[10 empty] | WASHINGTON, NY |  | HOKE, NC | LIBERTY, GA |  | DELAWARE, PA | LESLIE, KY | FLOYD, GA |  | SHARKEY, MS | MILAM, TX |  |  |  |  | HANCOCK, IN | MECOSTA, MI | PIERCE, WI | KNOX, IN | LINCOLN, SD | MAHASKA, IA |  |  | TEXAS, MO | [7 empty] | WEBSTER, NE |  |  | ROOSEVELT, MT | [6 empty] | WARD, TX
[10 empty] | WASHINGTON, RI |  | HOPEWELL CITY, VA | LONG, GA |  | DINWIDDIE, VA | LEWIS, KY | FOREST, PA |  | SIMPSON, MS | MONTGOMERY, TX |  |  |  |  | HANCOCK, OH | MIDLAND, MI | POLK, WI | LAWRENCE, IL | LYMAN, SD | MARION, IA |  |  | WARREN, MO | [7 empty] | WHEELER, NE |  |  | SARGENT, ND | [6 empty] | WINKLER, TX
[10 empty] | WASHINGTON, VT |  | HORRY, SC | LOWNDES, GA |  | DOUGLAS, GA | LEWIS, NY | FRANKLIN, PA |  | SMITH, MS | NEWTON, TX |  |  |  |  | HARDIN, KY | MILWAUKEE, WI | PORTAGE, WI | LAWRENCE, IN | LYON, MN | MARSHALL, IA |  |  | WASHINGTON, MO | [7 empty] | YORK, NE |  |  | SHERIDAN, MT | [6 empty] | YOAKUM, TX
Table AA.10. Onshore natural gas transmission pipeline facilities as per [98.236(aa)(11)] |  |  |  | RETURN TO TOP | [5 empty] | WESTCHESTER, NY |  | HYDE, NC | MACON, GA |  | DURHAM, NC | LICKING, OH | FREDERICK, VA |  | STONE, MS | NUECES, TX |  |  |  |  | HARDIN, OH | MISSAUKEE, MI | PRICE, WI | LIVINGSTON, IL | MAHNOMEN, MN | MARTIN, MN |  |  | WAYNE, MO | [10 empty] | SHERIDAN, ND
[10 empty] | WINDHAM, CT |  | ISLE OF WIGHT, VA | MARION, GA |  | EDGEFIELD, SC | LINCOLN, WV | FULTON, PA |  | WALTHALL, MS | ORANGE, TX |  |  |  |  | HARRISON, KY | MONROE, MI | RICHLAND, WI | LIVINGSTON, KY | MARSHALL, MN | MITCHELL, IA |  |  | WEBSTER, MO | [10 empty] | SIOUX, ND
Quantity of natural gas received at all custody transfer stations in the calendar year (thousand standard cubic feet) [98.236(aa)(11)(i)] | Quantity of natural gas withdrawn from in-system storage in the calendar year (thousand standard cubic feet) [98.236(aa)(11)(ii)] | Quantity of natural gas added to in-system storage in the calendar year (thousand standard cubic feet) [98.236(aa)(11)(iii)] | Quantity of natural gas transferred to third parties such as LDCs or other transmission pipelines (thousand standard cubic feet) [98.236(aa)(11)(iv)] | Quantity of natural gas consumed by the transmission pipeline facility for operational purposes (thousand standard cubic feet) [98.236(aa)(11)(v)] | [5 empty] | WINDHAM, VT |  | JAMES CITY, VA | MC INTOSH, GA |  | ELBERT, GA | LIVINGSTON, NY | GARRETT, MD |  | WALTON, FL | ORLEANS, LA |  |  |  |  | HART, KY | MONTCALM, MI | ROCK ISLAND, IL | LOGAN, IL | MARSHALL, SD | MONONA, IA |  |  | WRIGHT, MO | [10 empty] | SLOPE, ND
[10 empty] | WINDSOR, VT |  | JASPER, SC | MILLER, GA |  | EMPORIA CITY, VA | LOGAN, WV | GILES, VA |  | WARREN, MS | PLAQUEMINES, LA |  |  |  |  | HENRY, IN | MONTMORENCY, MI | ROCK, WI | LOGAN, KY | MC COOK, SD | MONROE, IA | [13 empty] | STANLEY, SD
[10 empty] | WORCESTER, MA |  | JONES, NC | MITCHELL, GA |  | ESSEX, NJ | LORAIN, OH | GILMER, WV |  | WASHINGTON, AL | POINTE COUPEE, LA |  |  |  |  | HENRY, KY | MUSKEGON, MI | RUSK, WI | LYON, KY | MC LEOD, MN | MOWER, MN | [13 empty] | STARK, ND
[10 empty] | YORK, ME |  | KENT, DE | MONTGOMERY, GA |  | FAIRFAX CITY, VA | MADISON, NY | GORDON, GA |  | WASHINGTON, LA | POLK, TX |  |  |  |  | HICKMAN, TN | NEWAYGO, MI | SAUK, WI | MACON, IL | MEEKER, MN | MUSCATINE, IA | [13 empty] | STEELE, ND
Table AA.10.i Onshore natural gas transmission pipeline miles for each state in the facility |  |  |  | RETURN TO TOP | [7 empty] | KENT, MD | MUSCOGEE, GA |  | FAIRFAX, VA | MADISON, OH | GRAINGER, TN |  | WASHINGTON, MS | RAPIDES, LA |  |  |  |  | HIGHLAND, OH | NOBLE, IN | SAWYER, WI | MACOUPIN, IL | MELLETTE, SD | O BRIEN, IA | [13 empty] | STUTSMAN, ND
[12 empty] | KING AND QUEEN, VA | PEACH, GA |  | FAIRFIELD, SC | MAGOFFIN, KY | GRANT, WV |  | WAYNE, MS | REFUGIO, TX |  |  |  |  | HOUSTON, TN | OAKLAND, MI | SHAWANO, WI | MADISON, IL | MILLE LACS, MN | OLMSTED, MN | [13 empty] | SULLY, SD
State [98.236(aa)(11)(vi)] | Miles of transmission pipeline [98.236(aa)(11)(vi)] | [10 empty] | KING GEORGE, VA | PIERCE, GA |  | FALLS CHURCH CITY, VA | MARION, OH | GREENBRIER, WV |  | WILCOX, AL | SAN JACINTO, TX |  |  |  |  | HOWARD, IN | OCEANA, MI | ST CROIX, WI | MARION, IL | MINER, SD | OSCEOLA, IA | [13 empty] | TOWNER, ND
[12 empty] | KING WILLIAM, VA | PIKE, AL |  | FANNIN, GA | MARION, TN | GREENE, PA |  | WILKINSON, MS | SAN PATRICIO, TX |  |  |  |  | HUMPHREYS, TN | OGEMAW, MI | STEPHENSON, IL | MARSHALL, IL | MINNEHAHA, SD | PALO ALTO, IA | [13 empty] | TRAILL, ND
[12 empty] | KINGS, NY | PULASKI, GA |  | FAUQUIER, VA | MARTIN, KY | GREENE, TN |  | YAZOO, MS | ST BERNARD, LA |  |  |  |  | HUNTINGTON, IN | OSCEOLA, MI | TAYLOR, WI | MARTIN, IN | MOODY, SD | PLYMOUTH, IA | [13 empty] | VALLEY, MT
[12 empty] | LANCASTER, VA | QUITMAN, GA |  | FAYETTE, GA | MASON, WV | HAMBLEN, TN |  |  | ST CHARLES, LA |  |  |  |  | JACKSON, TN | OSCODA, MI | TREMPEALEAU, WI | MASON, IL | MORRISON, MN | POCAHONTAS, IA | [13 empty] | WALSH, ND
[12 empty] | LEE, SC | RANDOLPH, GA |  | FLOYD, VA | MC CREARY, KY | HAMILTON, TN |  |  | ST HELENA, LA |  |  |  |  | JASPER, IN | OTSEGO, MI | VERNON, WI | MASSAC, IL | MURRAY, MN | POLK, IA | [13 empty] | WALWORTH, SD
[12 empty] | LENOIR, NC | RICHMOND, GA |  | FLUVANNA, VA | MC DOWELL, WV | HAMPSHIRE, WV |  |  | ST JAMES, LA |  |  |  |  | JAY, IN | OTTAWA, MI | VILAS, WI | MC DONOUGH, IL | NICOLLET, MN | POWESHIEK, IA | [13 empty] | WARD, ND
[12 empty] | LEXINGTON, SC | RUSSELL, AL |  | FORSYTH, GA | MEDINA, OH | HANCOCK, TN |  |  | ST JOHN THE BAPTIST, LA |  |  |  |  | JEFFERSON, IN | OZAUKEE, WI | WALWORTH, WI | MC LEAN, IL | NOBLES, MN | RICE, MN | [13 empty] | WELLS, ND
[12 empty] | MARION, SC | SCHLEY, GA |  | FORSYTH, NC | MEIGS, OH | HANCOCK, WV |  |  | ST LANDRY, LA |  |  |  |  | JEFFERSON, KY | PAULDING, OH | WASHBURN, WI | MC LEAN, KY | NORMAN, MN | SAC, IA | [13 empty] | WIBAUX, MT
[12 empty] | MARLBORO, SC | SCREVEN, GA |  | FRANKLIN, GA | MENIFEE, KY | HARDY, WV |  |  | ST MARTIN, LA |  |  |  |  | JENNINGS, IN | PRESQUE ISLE, MI | WASHINGTON, WI | MENARD, IL | OTTER TAIL, MN | SCOTT, IA | [13 empty] | WILLIAMS, ND
[12 empty] | MARTIN, NC | SEMINOLE, GA |  | FRANKLIN, NC | MINGO, WV | HARLAN, KY |  |  | ST MARY, LA |  |  |  |  | JESSAMINE, KY | RACINE, WI | WAUKESHA, WI | MERCER, IL | PENNINGTON, MN | SHELBY, IA | [13 empty] | ZIEBACH, SD
[12 empty] | MATHEWS, VA | STEWART, GA |  | FRANKLIN, VA | MONROE, NY | HARRISON, OH |  |  | ST TAMMANY, LA |  |  |  |  | KENTON, KY | ROSCOMMON, MI | WAUPACA, WI | MONROE, IL | PINE, MN | SIOUX, IA
[12 empty] | MIDDLESEX, VA | SUMTER, GA |  | FREDERICK, MD | MONTGOMERY, NY | HARRISON, WV |  |  | STARR, TX |  |  |  |  | LAKE, IN | SAGINAW, MI | WAUSHARA, WI | MONROE, IN | PIPESTONE, MN | STEELE, MN
[12 empty] | MONMOUTH, NJ | TATTNALL, GA |  | FREDERICKSBURG CITY, VA | MORGAN, KY | HAWKINS, TN |  |  | TANGIPAHOA, LA |  |  |  |  | LARUE, KY | SANILAC, MI | WHITESIDE, IL | MONTGOMERY, IL | POLK, MN | STORY, IA
[12 empty] | NANTUCKET, MA | TAYLOR, GA |  | FULTON, GA | MORGAN, OH | HIGHLAND, VA |  |  | TERREBONNE, LA |  |  |  |  | LAUDERDALE, AL | SCHOOLCRAFT, MI | WILL, IL | MONTGOMERY, IN | POPE, MN | TAMA, IA
[12 empty] | NASSAU, NY | TELFAIR, GA |  | GALAX CITY, VA | MORGAN, TN | HUNTINGDON, PA |  |  | TRINITY, TX |  |  |  |  | LAWRENCE, TN | SHEBOYGAN, WI | WINNEBAGO, IL | MORGAN, IL | RAMSEY, MN | VAN BUREN, IA
[12 empty] | NEW CASTLE, DE | TERRELL, GA |  | GASTON, NC | MORROW, OH | INDIANA, PA |  |  | TYLER, TX |  |  |  |  | LEWIS, TN | SHIAWASSEE, MI | WINNEBAGO, WI | MORGAN, IN | RED LAKE, MN | WABASHA, MN
[12 empty] | NEW HANOVER, NC | THOMAS, GA |  | GILMER, GA | MUSKINGUM, OH | JACKSON, AL |  |  | VERMILION, LA |  |  |  |  | LIMESTONE, AL | ST CLAIR, MI | WOOD, WI | MOULTRIE, IL | REDWOOD, MN | WAPELLO, IA
[12 empty] | NEW KENT, VA | TIFT, GA |  | GOOCHLAND, VA | NIAGARA, NY | JEFFERSON, AL |  |  | VERNON, LA |  |  |  |  | LINCOLN, KY | ST JOSEPH, IN |  | MUHLENBERG, KY | RENVILLE, MN | WARREN, IA
[12 empty] | NEWPORT NEWS CITY, VA | TOOMBS, GA |  | GRAHAM, NC | NICHOLAS, WV | JEFFERSON, OH |  |  | VICTORIA, TX |  |  |  |  | LINCOLN, TN | ST JOSEPH, MI |  | OHIO, KY | ROBERTS, SD | WASECA, MN
[12 empty] | NORFOLK CITY, VA | TREUTLEN, GA |  | GRANVILLE, NC | NOBLE, OH | JEFFERSON, PA |  |  | WALKER, TX |  |  |  |  | LOGAN, OH | STARKE, IN |  | ORANGE, IN | ROCK, MN | WASHINGTON, IA
[12 empty] | NORTHAMPTON, NC | TURNER, GA |  | GRAYSON, VA | NORTON CITY, VA | JEFFERSON, TN |  |  | WALLER, TX |  |  |  |  | MACON, TN | STEUBEN, IN |  | OWEN, IN | ROSEAU, MN | WAYNE, IA
[12 empty] | NORTHAMPTON, VA | TWIGGS, GA |  | GREENE, GA | ONEIDA, NY | JEFFERSON, WV |  |  | WASHINGTON, TX |  |  |  |  | MADISON, IN | TUSCOLA, MI |  | PARKE, IN | SANBORN, SD | WEBSTER, IA
[12 empty] | NORTHUMBERLAND, VA | WAKULLA, FL |  | GREENE, VA | ONONDAGA, NY | JUNIATA, PA |  |  | WEBB, TX |  |  |  |  | MADISON, KY | VAN BUREN, MI |  | PEORIA, IL | SCOTT, MN | WINNEBAGO, IA
[12 empty] | OCEAN, NJ | WARE, GA |  | GREENSVILLE, VA | ONTARIO, NY | KNOX, TN |  |  | WEST BATON ROUGE, LA |  |  |  |  | MARION, IN | WASHTENAW, MI |  | PERRY, IL | SHERBURNE, MN | WINNESHIEK, IA
[12 empty] | ONSLOW, NC | WASHINGTON, FL |  | GREENVILLE, SC | ORLEANS, NY | LACKAWANNA, PA |  |  | WEST FELICIANA, LA |  |  |  |  | MARION, KY | WAYNE, MI |  | PERRY, IN | SIBLEY, MN | WINONA, MN
[12 empty] | ORANGEBURG, SC | WASHINGTON, GA |  | GREENWOOD, SC | OSWEGO, NY | LAWRENCE, PA |  |  | WHARTON, TX |  |  |  |  | MARSHALL, TN | WEXFORD, MI |  | PIATT, IL | SPINK, SD | WOODBURY, IA
[12 empty] | PAMLICO, NC | WAYNE, GA |  | GUILFORD, NC | OTSEGO, NY | LEBANON, PA |  |  | WILLACY, TX |  |  |  |  | MASON, KY | WHITLEY, IN |  | PIKE, IL | ST LOUIS, MN | WORTH, IA
[12 empty] | PASQUOTANK, NC | WEBSTER, GA |  | GWINNETT, GA | OWSLEY, KY | LEE, VA |  |  | WILSON, TX |  |  |  |  | MAURY, TN | WILLIAMS, OH |  | PIKE, IN | STEARNS, MN | WRIGHT, IA
[12 empty] | PENDER, NC | WHEELER, GA |  | HABERSHAM, GA | PERRY, KY | LEHIGH, PA |  |  | ZAPATA, TX |  |  |  |  | MEADE, KY |  |  | POPE, IL | STEVENS, MN
[12 empty] | PERQUIMANS, NC | WILCOX, GA |  | HALIFAX, VA | PERRY, OH | LETCHER, KY |  |  | ZAVALA, TX |  |  |  |  | MERCER, KY |  |  | POSEY, IN | SWIFT, MN
[12 empty] | PITT, NC | WILKINSON, GA |  | HALL, GA | PICKAWAY, OH | LEWIS, WV | [7 empty] | MERCER, OH |  |  | PULASKI, IL | TODD, MN
[12 empty] | POQUOSON, VA | WORTH, GA |  | HANCOCK, GA | PIKE, KY | LEXINGTON, VA | [7 empty] | METCALFE, KY |  |  | PUTNAM, IL | TODD, SD
[12 empty] | PORTSMOUTH CITY, VA |  |  | HARALSON, GA | PIKE, OH | LOUDON, TN | [7 empty] | MIAMI, IN |  |  | PUTNAM, IN | TRAVERSE, MN
[12 empty] | PRINCE GEORGE, VA |  |  | HARFORD, MD | PIKE, PA | LUZERNE, PA | [7 empty] | MIAMI, OH |  |  | RANDOLPH, IL | TRIPP, SD
[12 empty] | PRINCE GEORGES, MD |  |  | HARNETT, NC | PORTAGE, OH | LYCOMING, PA | [7 empty] | MONROE, KY |  |  | RICHLAND, IL | TURNER, SD
[12 empty] | QUEEN ANNES, MD |  |  | HARRIS, GA | POWELL, KY | MADISON, AL | [7 empty] | MONTGOMERY, KY |  |  | SALINE, IL | UNION, SD
[12 empty] | QUEENS, NY |  |  | HART, GA | PUTNAM, WV | MAHONING, OH | [7 empty] | MONTGOMERY, OH |  |  | SANGAMON, IL | WADENA, MN
[12 empty] | RICHLAND, SC |  |  | HAYWOOD, NC | RADFORD CITY, VA | MARION, WV | [7 empty] | MONTGOMERY, TN |  |  | SCHUYLER, IL | WASHINGTON, MN
[12 empty] | RICHMOND CITY, VA |  |  | HEARD, GA | RALEIGH, WV | MARSHALL, AL | [7 empty] | MOORE, TN |  |  | SCOTT, IL | WATONWAN, MN
[12 empty] | RICHMOND, NC |  |  | HENDERSON, NC | RICHLAND, OH | MARSHALL, WV | [7 empty] | NELSON, KY |  |  | SHELBY, IL | WILKIN, MN
[12 empty] | RICHMOND, NY |  |  | HENRY, GA | ROANE, WV | MC KEAN, PA | [7 empty] | NEWTON, IN |  |  | SPENCER, IN | WRIGHT, MN
[12 empty] | RICHMOND, VA |  |  | HENRY, VA | ROCKCASTLE, KY | MC MINN, TN | [7 empty] | NICHOLAS, KY |  |  | ST CHARLES, MO | YANKTON, SD
[12 empty] | ROBESON, NC |  |  | HOWARD, MD | ROSS, OH | MEIGS, TN | [7 empty] | OHIO, IN |  |  | ST CLAIR, IL | YELLOW MEDICINE, MN
[12 empty] | SALEM, NJ |  |  | HUDSON, NJ | ROWAN, KY | MERCER, PA | [7 empty] | OLDHAM, KY |  |  | ST LOUIS, MO
[12 empty] | SAMPSON, NC |  |  | HUNTERDON, NJ | SARATOGA, NY | MERCER, WV | [7 empty] | OTTAWA, OH |  |  | STARK, IL
[12 empty] | SCOTLAND, NC |  |  | IREDELL, NC | SCHENECTADY, NY | MIFFLIN, PA | [7 empty] | OVERTON, TN |  |  | SULLIVAN, IN
[12 empty] | SOMERSET, MD |  |  | JACKSON, GA | SCHOHARIE, NY | MINERAL, WV | [7 empty] | OWEN, KY |  |  | TAZEWELL, IL
[12 empty] | SOUTHAMPTON, VA |  |  | JACKSON, NC | SCIOTO, OH | MONONGALIA, WV | [7 empty] | PENDLETON, KY |  |  | TIPPECANOE, IN
[12 empty] | ST MARYS, MD |  |  | JASPER, GA | SCOTT, TN | MONROE, OH | [7 empty] | PERRY, TN |  |  | TODD, KY
[12 empty] | SUFFOLK CITY, VA |  |  | JOHNSON, TN | SENECA, NY | MONROE, PA | [7 empty] | PICKETT, TN |  |  | TRIGG, KY
[12 empty] | SUFFOLK, NY |  |  | JOHNSTON, NC | SEQUATCHIE, TN | MONROE, TN | [7 empty] | PORTER, IN |  |  | UNION, IL
[12 empty] | SUMTER, SC |  |  | JONES, GA | STARK, OH | MONROE, WV | [7 empty] | PREBLE, OH |  |  | UNION, KY
[12 empty] | SURRY, VA |  |  | KERSHAW, SC | STAUNTON CITY, VA | MONTGOMERY, VA | [7 empty] | PULASKI, IN |  |  | VANDERBURGH, IN
[12 empty] | SUSSEX, DE |  |  | LAMAR, GA | SULLIVAN, NY | MONTOUR, PA | [7 empty] | PULASKI, KY |  |  | VERMILION, IL
[12 empty] | SUSSEX, VA |  |  | LANCASTER, PA | SUMMIT, OH | MORGAN, WV | [7 empty] | PUTNAM, OH |  |  | VERMILLION, IN
[12 empty] | TALBOT, MD |  |  | LANCASTER, SC | TRUMBULL, OH | MURRAY, GA | [7 empty] | PUTNAM, TN |  |  | VIGO, IN
[12 empty] | TYRRELL, NC |  |  | LAURENS, SC | TUSCARAWAS, OH | NORTHAMPTON, PA | [7 empty] | RANDOLPH, IN |  |  | WABASH, IL
[12 empty] | VIRGINIA BEACH CITY, VA |  |  | LEE, AL | UNION, OH | NORTHUMBERLAND, PA | [7 empty] | RIPLEY, IN |  |  | WARREN, IL
[12 empty] | WASHINGTON, NC |  |  | LEE, NC | VAN BUREN, TN | NORTON, VA | [7 empty] | ROBERTSON, KY |  |  | WARREN, IN
[12 empty] | WAYNE, NC |  |  | LINCOLN, GA | VINTON, OH | OHIO, WV | [7 empty] | ROBERTSON, TN |  |  | WARRICK, IN
[12 empty] | WAYNESBORO CITY, VA |  |  | LINCOLN, NC | WAYNE, NY | ORANGE, NY | [7 empty] | RUSH, IN |  |  | WASHINGTON, IL
[12 empty] | WESTMORELAND, VA |  |  | LOUDOUN, VA | WAYNE, OH | PAGE, VA | [7 empty] | RUSSELL, KY |  |  | WASHINGTON, IN
[12 empty] | WICOMICO, MD |  |  | LOUISA, VA | WAYNE, PA | PENDLETON, WV | [7 empty] | RUTHERFORD, TN |  |  | WAYNE, IL
[12 empty] | WILLIAMSBURG CITY, VA |  |  | LUMPKIN, GA | WAYNE, WV | PERRY, PA | [7 empty] | SANDUSKY, OH |  |  | WEBSTER, KY
[12 empty] | WILLIAMSBURG, SC |  |  | LUNENBURG, VA | WHITE, TN | PLEASANTS, WV | [7 empty] | SCOTT, IN |  |  | WHITE, IL
[12 empty] | WILSON, NC |  |  | LYNCHBURG CITY, VA | WHITLEY, KY | POCAHONTAS, WV | [7 empty] | SCOTT, KY |  |  | WILLIAMSON, IL
[12 empty] | WORCESTER, MD |  |  | MACON, NC | WINCHESTER CITY, VA | POLK, GA | [7 empty] | SENECA, OH |  |  | WOODFORD, IL
[12 empty] | YORK, VA |  |  | MADISON, GA | WOLFE, KY | POLK, TN | [7 empty] | SHELBY, IN
[15 empty] | MADISON, NC | WOOD, WV | POTTER, PA | [7 empty] | SHELBY, KY
[15 empty] | MADISON, VA | WYOMING, NY | PRESTON, WV | [7 empty] | SHELBY, OH
[15 empty] | MANASSAS, VA | WYOMING, WV | PULASKI, VA | [7 empty] | SIMPSON, KY
[15 empty] | MANASSAS PARK, VA |  | RADFORD, VA | [7 empty] | SMITH, TN
[15 empty] | MARTINSVILLE CITY, VA |  | RANDOLPH, WV | [7 empty] | SPENCER, KY
[15 empty] | MC CORMICK, SC |  | RHEA, TN | [7 empty] | STEWART, TN
[15 empty] | MC DOWELL, NC |  | RITCHIE, WV | [7 empty] | SUMNER, TN
[15 empty] | MC DUFFIE, GA |  | ROANE, TN | [7 empty] | SWITZERLAND, IN
[15 empty] | MECKLENBURG, NC |  | ROANOKE, VA | [7 empty] | TAYLOR, KY
[15 empty] | MECKLENBURG, VA |  | ROANOKE CITY, VA | [7 empty] | TIPTON, IN
[15 empty] | MERCER, NJ |  | ROCKBRIDGE, VA | [7 empty] | TRIMBLE, KY
[15 empty] | MERIWETHER, GA |  | ROCKINGHAM, VA | [7 empty] | TROUSDALE, TN
[15 empty] | MIDDLESEX, NJ |  | RUSSELL, VA | [7 empty] | UNION, IN
[15 empty] | MITCHELL, NC |  | SALEM, VA | [7 empty] | VAN WERT, OH
[15 empty] | MONROE, GA |  | SCHUYLER, NY | [7 empty] | WABASH, IN
[15 empty] | MONTGOMERY, MD |  | SCHUYLKILL, PA | [7 empty] | WARREN, KY
[15 empty] | MONTGOMERY, NC |  | SCOTT, VA | [7 empty] | WARREN, OH
[15 empty] | MONTGOMERY, PA |  | SEVIER, TN | [7 empty] | WARREN, TN
[15 empty] | MOORE, NC |  | SHELBY, AL | [7 empty] | WASHINGTON, KY
[15 empty] | MORGAN, GA |  | SHENANDOAH, VA | [7 empty] | WAYNE, IN
[15 empty] | MORRIS, NJ |  | SMYTH, VA | [7 empty] | WAYNE, KY
[15 empty] | NASH, NC |  | SNYDER, PA | [7 empty] | WAYNE, TN
[15 empty] | NELSON, VA |  | SOMERSET, PA | [7 empty] | WELLS, IN
[15 empty] | NEW YORK, NY |  | ST CLAIR, AL | [7 empty] | WHITE, IN
[15 empty] | NEWBERRY, SC |  | STAUNTON, VA | [7 empty] | WILLIAMSON, TN
[15 empty] | NEWTON, GA |  | STEUBEN, NY | [7 empty] | WILSON, TN
[15 empty] | NOTTOWAY, VA |  | SULLIVAN, PA | [7 empty] | WOOD, OH
[15 empty] | OCONEE, GA |  | SULLIVAN, TN | [7 empty] | WOODFORD, KY
[15 empty] | OCONEE, SC |  | SUMMERS, WV | [7 empty] | WYANDOT, OH
[15 empty] | OGLETHORPE, GA |  | SUSQUEHANNA, PA
[15 empty] | ORANGE, NC |  | SUSSEX, NJ
[15 empty] | ORANGE, VA |  | TALLADEGA, AL
[15 empty] | PASSAIC, NJ |  | TAYLOR, WV
[15 empty] | PATRICK, VA |  | TAZEWELL, VA
[15 empty] | PAULDING, GA |  | TIOGA, NY
[15 empty] | PERSON, NC |  | TIOGA, PA
[15 empty] | PETERSBURG CITY, VA |  | TOMPKINS, NY
[15 empty] | PHILADELPHIA, PA |  | TUCKER, WV
[15 empty] | PICKENS, GA |  | TYLER, WV
[15 empty] | PICKENS, SC |  | ULSTER, NY
[15 empty] | PIKE, GA |  | UNICOI, TN
[15 empty] | PITTSYLVANIA, VA |  | UNION, PA
[15 empty] | POLK, NC |  | UNION, TN
[15 empty] | POWHATAN, VA |  | UPSHUR, WV
[15 empty] | PRINCE EDWARD, VA |  | VENANGO, PA
[15 empty] | PRINCE WILLIAM, VA |  | WALKER, GA
[15 empty] | PUTNAM, GA |  | WARREN, NJ
[15 empty] | RABUN, GA |  | WARREN, PA
[15 empty] | RANDOLPH, AL |  | WARREN, VA
[15 empty] | RANDOLPH, NC |  | WASHINGTON, MD
[15 empty] | RAPPAHANNOCK, VA |  | WASHINGTON, OH
[15 empty] | ROCKDALE, GA |  | WASHINGTON, PA
[15 empty] | ROCKINGHAM, NC |  | WASHINGTON, TN
[15 empty] | ROWAN, NC |  | WASHINGTON, VA
[15 empty] | RUTHERFORD, NC |  | WAYNESBORO, VA
[15 empty] | SALUDA, SC |  | WEBSTER, WV
[15 empty] | SOMERSET, NJ |  | WESTMORELAND, PA
[15 empty] | SPALDING, GA |  | WETZEL, WV
[15 empty] | SPARTANBURG, SC |  | WHITFIELD, GA
[15 empty] | SPOTSYLVANIA, VA |  | WINCHESTER, VA
[15 empty] | STAFFORD, VA |  | WIRT, WV
[15 empty] | STANLY, NC |  | WISE, VA
[15 empty] | STEPHENS, GA |  | WYOMING, PA
[15 empty] | STOKES, NC |  | WYTHE, VA
[15 empty] | SURRY, NC |  | YATES, NY
SWAIN, NC
TALBOT, GA
TALIAFERRO, GA
TALLAPOOSA, AL
TOWNS, GA
TRANSYLVANIA, NC
TROUP, GA
UNION, GA
UNION, NC
UNION, NJ
UNION, SC
UPSON, GA
VANCE, NC
WAKE, NC
WALTON, GA
WARREN, GA
WARREN, NC
WATAUGA, NC
WHITE, GA
WILKES, GA
WILKES, NC
YADKIN, NC
YANCEY, NC
YORK, PA
YORK, SC

## (b) NG Pneumatic Devices
Natural gas pneumatic device venting [98.236(b)] |  |  | This source is not required to be reported for the industry segment selected
Version | R.09 | Back to Summary Tab |  |  |  | 2019-10-05
Worksheet Instructions:
In accordance with 98.232, only the following industry segments must report data for natural gas pneumatic device venting:
-Onshore petroleum and natural gas production [98.230(a)(2)]
-Onshore natural gas transmission compression [98.230(a)(4)]
-Underground natural gas storage [98.230(a)(5)]
-Onshore petroleum and natural gas gathering and boosting [98.230(a)(9)]
Table B.1 must be completed by all facilities with pneumatic devices subject to reporting under 98.232. Table B.2 is required for the identification of missing data procedures used for pneumatic device emission calculations.
External Links:
Subpart W Resources Page | https://www.epa.gov/ghgreporting/subpart-w-petroleum-and-natural-gas-systems | [7 empty] | Sheet Active? |  | BAMM used?
Optional Calculation Spreadsheet | https://www.ccdsupport.com/confluence/display/help/Optional+Calculation+Spreadsheet+Instructions | [7 empty] | No |  | Yes
Help Resources | https://www.ccdsupport.com/confluence/display/help/Subpart+W+-+Petroleum+and+Natural+Gas+Systems | [9 empty] | No
| Total Emissions for Pneumatic Device Venting [98.236(b)] | [7 empty] | Selected Industry:
| mt CO2 | mt CH4 | mt N2O | [5 empty] | 6
| 0 | 0 | N/A
Applicability
| Did the facility have any continuous high-bleed pneumatic devices subject to reporting under 98.232 [98.236(b)]? | [7 empty] | FIND FIRST BLANK CELL IN RANGE (KEY COLUMN B)
| Did the facility have any intermittent bleed pneumatic devices subject to reporting under 98.232 [98.236(b)]? | [7 empty] | Table B.2
| Did the facility have any continuous low-bleed pneumatic devices subject to reporting under 98.232 [98.236(b)]? | [7 empty] | #N/A
#N/A
Best Available Monitoring Methods (BAMM) and Missing Data
| Were BAMM used for any parameters to calculate GHG emissions? | Provide a brief description of the BAMM used, parameter measured, and time period. | Were missing data procedures used for any parameters to calculate GHG emissions? [98.235]
BAMM not available for NG driven devices
WARNING: Data must be entered in sequential rows. e-GGRT will not process records after an empty row.
Table B.1 Pneumatic device emissions |  | Allowed only for Onshore Petroleum and Natural Gas Production and Onshore Petroleum and Natural Gas Gathering and Boosting facilities in first or second year of reporting
Complete only if you elect to estimate the count of any type of device
Type of Pneumatic Device | Total Number, Countt [98.236(b)(1)(i)] | Is the Total Number estimated? (Yes / No) [98.236(b)(1)(ii)] | Specify whether the calendar year is the first calendar year of reporting or the second calendar year of reporting (First / Second) [98.236(b)(1)(ii)(C)] | Actual Count [98.236(b)(1)(ii)(A)] | Estimated Count [98.236(b)(1)(ii)(B)] | Estimated average number of hours in the calendar year that the pneumatic devices were operating, Tt (hours) [98.236(b)(2)] | Total CO2 Emissions (mt CO2) [98.236(b)(3)] | Total CH4 Emissions (mt CH4) [98.236(b)(4)] |  |  | Radio Buttons |  | BAMM? | Monitoring Method | Missing Data?
High-bleed Pneumatic Devices | [9 empty] | [Q1] | 0 |  | Yes | Supplier Data | Yes
Intermittent Bleed Pneumatic Devices | [9 empty] | [Q2] | 0 |  | No | Engineering Calculations | No
Low-Bleed Pneumatic Devices | [9 empty] | [Q3] | 0
Table B.2 Missing data procedures used for Pneumatic Device emission calculations | [8 empty] | NOTE: Leave rows blank if no pneumatic device type exists
NOTE: Data has been entered for this source. Please select "Yes" if this source exists at this facility
Type of Pneumatic Device | Parameters | Measurement Frequency | Number of quarters missing data procedures were used [98.236(bb)(1)] | Total number of hours in the year missing data procedure was used [98.3(c)(8)] [98.236(bb)(2)] | Procedures used [98.235(h)]
High-bleed Pneumatic Devices
Intermittent Bleed Pneumatic Devices
Low-Bleed Pneumatic Devices
Activate Missing Data "Hours" Column
[9 empty] | Biannually |  |  | Hourly
[9 empty] | Annually |  |  | Continuous
[9 empty] | Semiannually |  |  | Other measurement frequency
[9 empty] | Quarterly |  |  | Monthly
[9 empty] | Monthly |  |  | Weekly
[9 empty] | Weekly |  |  | Daily
[9 empty] | Daily |  |  | Semiannually |  |  |  | 1
Hourly
Continuous
Other measurement frequency
N/A (i.e., activity data parameters that are determined but not measured)
Yes
No
Yes
No
Yes
No

## (c) NG Driven Pneumatic Pumps
Natural Gas Driven Pneumatic Pumps [98.236(c)] |  |  | This source is not required to be reported for the industry segment selected
Version | R.09 | Back to Summary Tab |  |  | 2019-10-05
Worksheet Instructions:
In accordance with 98.232, only the following industry segments must report data for natural gas driven pneumatic pumps:
-Onshore petroleum and natural gas production [98.230(a)(2)]
-Onshore petroleum and natural gas gathering and boosting [98.230(a)(9)]
Table C.1 must be completed by all facilities with NG driven pneumatic pumps subject to reporting under 98.232. Table C.2 is required for the identification of missing data procedures used for NG driven pneumatic pump emission calculations.
External Links:
Subpart W Resources Page | https://www.epa.gov/ghgreporting/subpart-w-petroleum-and-natural-gas-systems | [5 empty] | Sheet Active?
Optional Calculation Spreadsheet | https://www.ccdsupport.com/confluence/display/help/Optional+Calculation+Spreadsheet+Instructions | [5 empty] | No
Help Resources | https://www.ccdsupport.com/confluence/display/help/Subpart+W+-+Petroleum+and+Natural+Gas+Systems
| Total Emissions for Natural Gas Driven Pneumatic Pumps [98.236(c)] | [5 empty] | FIND FIRST BLANK CELL IN RANGE (KEY COLUMN B)
| mt CO2 | mt CH4 | mt N2O |  |  |  | Table C.2
| 0 | 0 | N/A |  |  |  | #N/A
#N/A
Applicability
Did the facility have any natural gas driven pneumatic pumps subject to reporting under 98.232 [98.236(c)]?
WARNING: Data must be entered in sequential rows. e-GGRT will not process records after an empty row.
Best Available Monitoring Methods (BAMM) and Missing Data
| Were BAMM used for any parameters to calculate GHG emissions? | Provide a brief description of the BAMM used, parameter measured, and time period. | Were missing data procedures used for any parameters to calculate GHG emissions? [98.235]
BAMM not available for NG driven pumps
Table C.1 NG Driven Pneumatic Pumps emissions
Type of Pneumatic Pump | Total count of natural gas driven pneumatic pumps, Count [98.236(c)(1)] | Average estimated number of hours in the calendar year that the natural gas driven pneumatic pumps were operated, T (hours) [98.236(c)(2)] | Total CO2 Emissions (mt CO2) [98.236(c)(3)] | Total CH4 Emissions (mt CH4) [98.236(c)(4)] |  |  | Radio Buttons | BAMM? | Monitoring Method | Missing Data?
Natural Gas Driven Pneumatic Pumps | [5 empty] | [Q1] | 0 | Yes | Supplier Data | Yes
[8 empty] | No | Engineering Calculations | No
Other Company Records
Table C.2 Missing data procedures used for NG Driven Pneumatic Pumps emission calculations
Parameters | Measurement Frequency | Number of quarters missing data procedures were used [98.236(bb)(1)] | Total number of hours in the year missing data procedure was used [98.3(c)(8)] [98.236(bb)(2)] | Procedures used [98.235(h)] |  |  | NOTE: Leave row blank if no natural gas driven pneumatic pumps exist
NOTE: Data has been entered for this source. Please select "Yes" if this source exists at this facility
Yes
No

## (d) Acid Gas Removal Units
| Acid Gas Removal Units [98.236(d)] |  |  | This source is not required to be reported for the industry segment selected
| Version | R.09 | Back to Summary Tab | [8 empty] | 2019-10-05
Worksheet Instructions:
In accordance with 98.232, only the following industry segments must report data for acid gas removal units:
-Onshore petroleum and natural gas production [98.230(a)(2)]
-Onshore natural gas processing [98.230(a)(3)]
-Onshore petroleum and natural gas gathering and boosting [98.230(a)(9)]
Table D.1 must be completed by all facilities with acid gas removal units subject to reporting under 98.232. Table D.2 is required for emissions determined using Calculation Method 1. Table D.3 is required for emissions determined using Calculation Method 2. Table D.4 is required for emissions determined using Calculation Method 3. Table D.5 is required for emissions determined using Calculation Method 4. Table D.6 is required for the identification of missing data procedures used for acid gas removal unit emission calculations.
| External Links: | [14 empty] | Sheet Active?
| Subpart W Resources Page | https://www.epa.gov/ghgreporting/subpart-w-petroleum-and-natural-gas-systems | [13 empty] | No
| Optional Calculation Spreadsheet | https://www.ccdsupport.com/confluence/display/help/Optional+Calculation+Spreadsheet+Instructions | [13 empty] | Segment
| Help Resources | https://www.ccdsupport.com/confluence/display/help/Subpart+W+-+Petroleum+and+Natural+Gas+Systems | [13 empty] | Liquefied natural gas (LNG) storage [98.230(a)(6)]
6
Total Emissions for Acid Gas Removal Units [98.236(d)]
|  | mt CO2 | mt CH4 | mt N2O | [11 empty] | Selected Industry:
|  | 0 | N/A | N/A | [11 empty] | 6
Sub-basin Applicable to:
|  | Applicability | [13 empty] | 2
Did the facility have any acid gas removal units that vent directly to the atmosphere, to a flare or engine, or to a sulfur recovery plant subject to reporting under 98.232 [98.236(d)]?
Equals:
|  | Best Available Monitoring Methods (BAMM) and Missing Data | [13 empty] | 0
|  | Were BAMM used for any parameters to calculate GHG emissions? | Provide a brief description of the BAMM used, parameter measured, and time period. | Were missing data procedures used for any parameters to calculate GHG emissions? [98.235] | [13 empty] | [Table D.1.]
|  | BAMM not available for Acid Gas Removal Units | [15 empty] | [Table D.2.]
[Table D.3.]
|  |  | For Acid gas removal unit specific information [Table D.1]: | CLICK HERE | [13 empty] | [Table D.4.]
|  |  | For Calculation Method 1 emissions [Table D.2]: | CLICK HERE | [13 empty] | [Table D.5.]
|  |  | For Calculation Method 2 emissions [Table D.3]: | CLICK HERE
|  |  | For Calculation Method 3 emissions [Table D.4]: | CLICK HERE | [10 empty] | Radio Buttons |  | Calculation Methodologies | Routed to Flare? | BAMM? | Monitoring Method | Missing Data?
|  |  | For Calculation Method 4 emissions [Table D.5]: | CLICK HERE | [9 empty] | [Q1] | 0 |  | Calculation Methodology 1 [98.233(d)(1)] | Yes | Yes | Supplier Data | Yes
|  |  | For Missing data procedures [Table D.6]: | CLICK HERE | [12 empty] | Calculation Methodology 2 [98.233(d)(2)] | No | No | Engineering Calculations | No
| Table D.1 Acid gas removal unit specific information | [15 empty] | Calculation Methodology 3 [98.233(d)(3)] |  |  | Other Company Records
| Acid gas removal unit reporting is on a unit basis, not a vent basis. If your AGR unit has multiple vents, enter the unit ID, not the vent IDs in Table D.1 and aggregate data from multiple vents as needed in Tables D.2 through D.6. | [15 empty] | Calculation Methodology 4 [98.233(d)(4)]
|  | Required only for Onshore Petroleum and Natural Gas Production | Required only for Onshore Petroleum and Natural Gas Gathering and Boosting
| Unit ID or Name [98.236(d)(1)(i)] | Sub-Basin ID [98.236(d)(1)(vi)] | County and State [98.236(d)(1)(vi)] | Total feed rate entering the acid gas removal unit for the year (million cubic feet) [98.236(d)(1)(ii)] | Calculation Method Used (Select from list) [98.236(d)(1)(iii)] | Are any CO2 emissions from the acid gas removal unit recovered and transferred outside the facility? (Yes / No) [98.236(d)(1)(iv)] | Total CO2 Emissions (mt CO2) [98.236(d)(1)(v)]
1 | [14 empty] | NOTE: Leave rows blank if facility does not have any acid gas removal units
2 | [14 empty] | NOTE: Data has been entered for this source. Please select "Yes" if this source exists at this facility
3
4 | [14 empty] | DO NOT COMPLETE THIS COLUMN Applies to Onshore Natural Gas Processing only
5
6 | [14 empty] | WARNING: Data must be entered in sequential rows. e-GGRT will not process records after an empty row.
7
8
9
10
| Table D.2 Calculation Method 1 emissions |  |  | RETURN TO TOP
WARNING: Data must be entered in sequential rows. e-GGRT will not process records after an empty row.
| Unit ID or Name [98.236(d)(1)(i)] | Annual average fraction of CO2 content in the vent from the acid gas removal unit (volumetric fraction) [98.236(d)(2)(i)(A)] | Annual volume of gas vented from the acid gas removal unit (standard cubic feet) [98.236(d)(2)(i)(B)] | [11 empty] | FIND FIRST BLANK CELL IN RANGE (KEY COLUMN B)
1
2 | [14 empty] | Table D.1 | Table D.4
3 | [14 empty] | #N/A | 10
4 | [14 empty] | #N/A | 78
5 | [14 empty] | Table D.2 | Table D.5 | [5 empty] | 1
6 | [14 empty] | 10 | 10
7 | [14 empty] | 50 | 92
8 | [14 empty] | Table D.3
9 | [14 empty] | 10
10 | [14 empty] | 64
| Table D.3 Calculation Method 2 emissions |  |  | RETURN TO TOP
WARNING: Data must be entered in sequential rows. e-GGRT will not process records after an empty row.
| Unit ID or Name [98.236(d)(1)(i)] | Annual average fraction of CO2 content in the vent from the acid gas removal unit, VolCO2 (volumetric fraction) [98.236(d)(2)(i)(A)] | Annual volume of gas vented from the acid gas removal unit, Vs (actual or standard cubic feet) [98.236(d)(2)(i)(B)] | Annual volume of gas vented reported on an Actual or Standard basis? [98.236] | Temperature used to calculate volume of gas vented (oF) [98.236] | Pressure used to calculate volume of gas vented (psi) [98.236]
1
2
3
4
5
6
7
8
9
10
| Table D.4 Calculation Method 3 emissions |  |  | RETURN TO TOP
WARNING: Data must be entered in sequential rows. e-GGRT will not process records after an empty row.
| Unit ID or Name [98.236(d)(1)(i)] | Equation Used (W-4A/W-4B) [98.236(d)(2)(ii)(A)] | Annual average fraction of CO2 content of natural gas into the acid gas removal unit, Voli (volumetric fraction) [98.236(d)(2)(ii)(C)] | Annual average fraction of CO2 content of natural gas out of the acid gas removal unit, Volo (volumetric fraction) [98.236(d)(2)(ii)(B)] | Natural gas flow rate into the acid gas removal unit, Vin (actual or standard cubic feet) (Eq. W-4A) [98.236(d)(2)(ii)(D)] | Natural gas flow rate out of the acid gas removal unit, Vout (actual or standard cubic feet) (Eq. W-4B) [98.236(d)(2)(ii)(D)] | Natural gas flow rate reported on an Actual or Standard basis? [98.236] | Temperature used to calculate natural gas flow rate (oF) [98.236] | Pressure used to calculate natural gas flow rate (psi) [98.236]
1
2
3
4
5
6
7
8
9
10
| Table D.5 Calculation Method 4 emissions |  |  | RETURN TO TOP
WARNING: Data must be entered in sequential rows. e-GGRT will not process records after an empty row.
| Unit ID or Name [98.236(d)(1)(i)] | Name of simulation software package used [98.236(d)(2)(iii)(A)] | Natural gas feed temperature (oF) [98.236(d)(2)(iii)(B)] | Natural gas feed pressure (psi) [98.236(d)(2)(iii)(C)] | Natural gas feed flow rate (standard cubic feet per minute) [98.236(d)(2)(iii)(D)] | Acid gas content of feed natural gas (mole percent) [98.236(d)(2)(iii)(E)] | Acid gas content of outlet natural gas (mole percent) [98.236(d)(2)(iii)(F)] | Unit operating hours (excluding downtime for maintenance or standby) [98.236(d)(2)(iii)(G)] | Exit temperature of the natural gas (oF) [98.236(d)(2)(iii)(H)] | Solvent pressure (psi) [98.236(d)(2)(iii)(I)] | Solvent temperature (oF) [98.236(d)(2)(iii)(J)] | Solvent circulation rate (gallons per minute) [98.236(d)(2)(iii)(K)] | Solvent weight (pounds per gallon) [98.236(d)(2)(iii)(L)]
1
2
3
4
5
6
7
8
9
10
| Table D.6 Missing data procedures used for Acid Gas Removal emission calculations | [6 empty] | RETURN TO TOP
Parameters (specify only one per row)
| Unit ID or Name [98.236(d)(1)(i)] | Calculation Method 1 emissions [Table D.2] | Calculation Method 2 emissions [Table D.3] | Calculation Method 3 emissions* [Table D.4] | Measurement Frequency | Number of quarters missing data procedures were used [98.236(bb)(1)] | Total number of hours in the year missing data procedure was used [98.3(c)(8)] [98.236(bb)(2)] | Procedures used [98.235(h)]
1
2
3
4
5
6
7
8
9
10
Yes
No

## (e) Dehydrators
2014-05-22
| Dehydrators [98.236(e)] |  |  | This source is not required to be reported for the industry segment selected
| Version | R.09 | Back to Summary Tab |  |  |  | 2019-10-05
| Worksheet Instructions: | [30 empty] | Yes
| In accordance with 98.232, only the following industry segments must report data for dehydrators: | [30 empty] | No
-Onshore petroleum and natural gas production [98.230(a)(2)]
| -Onshore natural gas processing [98.230(a)(3)] | [25 empty] | Sheet Active? |  |  |  |  | 2014-05-22
| -Onshore petroleum and natural gas gathering and boosting [98.230(a)(9)] | [25 empty] | No |  |  |  |  | Pump Type | Adsorbent Type
| Table E.1 must be completed by all facilities with small glycol dehydrators (<0.4 MMscfd) subject to reporting under 98.232. Table E.2 must be completed by all facilities with desiccant dehydrators subject to reporting under 98.232. Table E.3 must be completed by all facilities with large glycol dehydrators (>=0.4 MMscfd) subject to reporting under 98.232. Table E.4 is required for the identification of missing data procedures used for dehydrator emission calculations. | [25 empty] | Segment |  |  |  |  | Natural gas pneumatic | Triethylene glycol (TEG)
| External Links: | [23 empty] | FIND FIRST BLANK CELL IN RANGE (KEY COLUMN B) |  | Liquefied natural gas (LNG) storage [98.230(a)(6)] |  |  |  |  | Air pneumatic | Diethylene glycol (DEG)
| Subpart W Resources Page | https://www.epa.gov/ghgreporting/subpart-w-petroleum-and-natural-gas-systems | [24 empty] | 6 |  |  |  |  | Electric | Ethylene glycol (EG)
| Optional Calculation Spreadsheet | https://www.ccdsupport.com/confluence/display/help/Optional+Calculation+Spreadsheet+Instructions | [22 empty] | Table E.3 | [6 empty] | Electric/Pneumatic
| Help Resources | https://www.ccdsupport.com/confluence/display/help/Subpart+W+-+Petroleum+and+Natural+Gas+Systems | [22 empty] | #N/A |  | Routed to flare? | Vent Controls | BAMM? | Monitoring Method | Missing Data?
[25 empty] | #N/A |  | Yes | Vapor Recovery | Yes | Supplier Data | Yes | Selected Industry:
|  | Total Emissions for Dehydrators [98.236(e)] | [22 empty] | Table E.4 |  | No | Dehydrator Vents to Flares | No | Engineering Calculations | No | 6
|  | mt CO2 | mt CH4 | mt N2O | [20 empty] | #N/A |  |  | Regenerator fire-box/fire tubes |  | Other Company Records |  | Sub-basin Applicable to:
|  | 0 | 0 | 0 | [20 empty] | #N/A |  |  | Other / Multiple Vent Gas Controls |  |  |  | 2
No Vent Controls
|  | Applicability | [27 empty] | Radio Buttons |  | Equals:
|  | Did the facility have any glycol dehydrators with annual average daily natural gas throughputs less than 0.4MMscfd subject to reporting under 98.232 [98.236(e)]? | [26 empty] | [Q1] | 0 |  | 0
|  | Did the facility have any desiccant dehydrators subject to reporting under 98.232 [98.236(e)]? | [26 empty] | [Q2] | 0
|  | Did the facility have any glycol dehydrators with annual average daily natural gas throughputs greater than or equal to 0.4MMscfd subject to reporting under 98.232 [98.236(e)]? | [26 empty] | [Q3] | 0
|  | Best Available Monitoring Methods (BAMM) and Missing Data | [24 empty] | NOTE: Leave rows blank if a dehydrator type does not exist at the facility
|  | Were BAMM used for any parameters to calculate | Provide a brief description of the BAMM used, parameter measured, and time period. | Were missing data procedures used for any parameters to calculate GHG emissions? [98.235] | [22 empty] | NOTE: Data has been entered for this source. Please select "Yes" if this source exists at this facility
|  | BAMM not available for Dehydrators | [24 empty] | DO NOT COMPLETE THIS COLUMN Applies to Onshore Natural Gas Processing only
|  |  | For Small Glycol Dehydrators [Table E.1]: | CLICK HERE | [22 empty] | WARNING: Data must be entered in sequential rows. e-GGRT will not process records after an empty row.
|  |  | For Desiccant Dehydrators [Table E.2]: | CLICK HERE | [21 empty] | D37 | Complete the following sub-table to specify the types of other vent controls used and the number of dehydrators that use each control:
|  |  | For Large Glycol Dehydrators [Table E.3]: | CLICK HERE
|  |  | For Missing Data Procedures [Table E.4]: | CLICK HERE
Table E.1 Small Glycol Dehydrators
If the facility has any glycol dehydrators with a throughput <0.4 MMscfd (i.e., "small" dehydrators), complete following tables:
Total Number of Small Glycol Dehydrators [98.236(e)(2)(i)]
| Type of Device | Vent Controls Used (select all that apply) [98.236(e)(2)(ii)] [98.236(e)(2)(iii)] [98.236(e)(2)(iv)] | Number of Small Glycol Dehydrators By Vent Control Type, Count [98.236(e)(2)(ii)] [98.236(e)(2)(iv)(A)]
Vapor Recovery
Dehydrator vents to flares or regenerator firebox/fire tubes
Control devices other than vapor recovery, flare or regenerator firebox/fire tubes
| Control devices other than vapor recovery, flare or regenerator firebox/fire tubes | Specify Type of Other Control Device(s) [98.236(e)(2)(iii)] | Number of Small Glycol Dehydrators By Other Vent Control Type [98.236(e)(2)(iii)]
| Type of Emission Point | Total CO2 Emissions (mt CO2) [98.236(e)(2)(iv)(B)] [98.236(e)(2)(v)(A)] | Total CH4 Emissions (mt CH4) [98.236(e)(2)(iv)(C)] [98.236(e)(2)(v)(B)] | Total N2O Emissions (mt N2O) [98.236(e)(2)(iv)(D)]
Emissions vented to flare or regenerator firebox/fire tubes
Emissions that were not vented to a flare or regenerator firebox/fire tubes
| Table E.2 Desiccant Dehydrators |  |  | RETURN TO TOP
If the facility has any desiccant dehydrators, complete following tables:
Total Number of Desiccant Dehydrators [98.236(e)(3)(i)]
| Type of Device | Vent Controls Used (select all that apply) [98.236(e)(3)(i)] | Number of Desiccant Dehydrators By Vent Control Type, Count [98.236(e)(3)(i)]
Vapor Recovery
Dehydrator vents to flares or regenerator firebox/fire tubes
Control devices other than vapor recovery, flare or regenerator firebox/fire tubes
| Control devices other than vapor recovery, flare or regenerator firebox/fire tubes | Specify Type of Other Control Device(s) [98.236(e)(2)(iii)] | Number of Desiccant Dehydrators By Other Vent Control Type [98.236(e)(2)(iii)]
| Type of Emission Point | Total CO2 Emissions (mt CO2) [98.236(e)(3)(i)] [98.236(e)(3)(ii)] | Total CH4 Emissions (mt CH4) [98.236(e)(3)(i)] [98.236(e)(3)(iii)] | Total N2O Emissions (mt N2O) [98.236(e)(3)(i)]
Emissions vented to flare or regenerator firebox/fire tubes
Emissions that were not vented to a flare or regenerator firebox/fire tubes
| Table E.3 Large Glycol Dehydrators |  |  | RETURN TO TOP
If the facility has any glycol dehydrators with a throughput >0.4 MMscfd, complete following table:
|  | Required only for Onshore Petroleum and Natural Gas Production | Required only for Onshore Petroleum and Natural Gas Gathering and Boosting | [15 empty] | Complete only If emissions are vented to a flare or regenerator firebox/fire tubes |  |  |  | Complete only if emissions are vented to the atmosphere without being routed to a flare or regenerator firebox/fire tubes
| Unit ID or Name [98.236(e)(1)(i)] | Sub-Basin ID [98.236(e)(1)(xviii] | County and State [98.236(e)(1)(xviii)] | Glycol dehydrator feed natural gas flow rate determined by engineering estimate based on best available data (MMscfd) [98.236(e)(1)(ii)] | Dehydrator feed natural gas water content (pounds per MMscf) [98.236(e)(1)(iii)] | Dehydrator outlet natural gas water content (pounds per MMscf) [98.236(e)(1)(iv)] | Glycol dehydrator absorbent circulation pump type [98.236(e)(1)(v)] | Dehydrator absorbent circulation rate (gallons per minute) [98.236(e)(1)(vi)] | Report type of absorbent used [98.236(e)(1)(vii)] | Report whether stripper gas is used in glycol dehydrator [98.236(e)(1)(viii)] | Report whether a flash tank separator is used in glycol dehydrator [98.236(e)(1)(ix)] | Total time the glycol dehydrator is operating (hours) [98.236(e)(1)(x)] | Temperature of the wet natural gas (oF) [98.236(e)(1)(xi)] | Pressure of the wet natural gas (psig) [98.236(e)(1)(xii)] | Concentration of CO2 in wet natural gas (mole fraction) [98.236(e)(1)(xiv)] | Concentration of CH4 in wet natural gas (mole fraction) [98.236(e)(1)(xiii)] | Were any dehydrator emissions vented to a vapor recovery device? [98.236(e)(1)(xv)] | Were any dehydrator emissions vented to a flare or regenerator firebox/fire tubes? [98.236(e)(1)(xvi)] | CO2 Emissions from Flares or Regenerators (mt CO2) [98.236(e)(1)(xvi)(A)] | CH4 Emissions from Flares or Regenerators (mt CH4) [98.236(e)(1)(xvi)(B)] | N2O Emissions from Flares or Regenerators (mt N2O) [98.236(e)(1)(xvi)(C)] | Were any dehydrator emissions vented to the atmosphere without being routed to a flare or regenerator firebox/fire tubes? [98.236(e)(1)(xvii)] | CO2 Emissions from Venting (mt CO2) [98.236(e)(1)(xvii)(A)] | CH4 Emissions from Venting (mt CH4) [98.236(e)(1)(xvii)(B)]
1
2
3
4
5
6
7
8
9
10
11
12
13
14
15
16
17
18
19
20
21
22
23
24
25
26
27
28
29
30
31
32
33
34
35
36
37
38
39
40
41
42
43
44
45
46
47
48
49
50
51
52
53
54
55
56
57
58
59
60
61
62
63
64
65
66
67
68
69
70
71
72
73
74
75
76
77
78
79
80
81
82
83
84
85
86
87
88
89
90
91
92
93
94
95
96
97
98
99
100
101
102
103
104
105
106
107
108
109
110
111
112
113
114
115
116
117
118
119
120
121
122
123
124
125
126
127
128
129
130
131
132
133
134
135
136
137
138
139
140
141
142
143
144
145
146
147
148
149
150
151
152
153
154
155
156
157
158
159
160
161
162
163
164
165
166
167
168
169
170
171
172
173
174
175
176
177
178
179
180
181
182
183
184
185
186
187
188
189
190
191
192
193
194
195
196
197
198
199
200
201
202
203
204
205
206
207
208
209
210
211
212
213
214
215
216
217
218
219
220
221
222
223
224
225
226
227
228
229
230
231
232
233
234
235
236
237
238
239
240
241
242
243
244
245
246
247
248
249
250
| Table E.4 Missing data procedures used for Dehydrator emission calculations |  |  | RETURN TO TOP
| Type of Dehydrator | Unit ID (large dehydrators only) | Parameters | Measurement Frequency | Number of quarters missing data procedures were used [98.236(bb)(1)] | Total number of hours in the year missing data procedure was used [98.3(c)(8)] [98.236(bb)(2)] | Procedures used [98.235(h)]
Yes
No
Yes
No
Yes
No

## (f) Liquids Unloading
Well Venting for Liquids Unloading [98.236(f)] |  |  | This source is not required to be reported for the industry segment selected
| Version | R.09 | Back to Summary Tab |  | 2019-10-05
Worksheet Instructions:
In accordance with 98.232, only the following industry segment must report data for well venting for liquids unloading:
-Onshore petroleum and natural gas production [98.230(a)(2)]
For Sub-basins using Calculation Method 1, complete Table F.1. When Calculation Methods 2 or 3 are used, Table F.2 must be completed. Table F.3 is required for the identification of missing data procedures used for well venting emission calculations. Well-specific information related to all wells with liquids unloading must be reported in Table AA.1.iii (see columns J-M of Table AA.1.iii). In addition, data describing wells tested under 98.236(f)(1)(xi) and (xii) must also be entered in Table AA.1.iii (see Columns N-S).
External Links:
Subpart W Resources Page | https://www.epa.gov/ghgreporting/subpart-w-petroleum-and-natural-gas-systems
Optional Calculation Spreadsheet | https://www.ccdsupport.com/confluence/display/help/Optional+Calculation+Spreadsheet+Instructions
Help Resources | https://www.ccdsupport.com/confluence/display/help/Subpart+W+-+Petroleum+and+Natural+Gas+Systems
Total Emissions for Well Venting for Liquids Unloading [98.236(f)]
| mt CO2 | mt CH4 | mt N2O
| 0 | 0 | N/A
Applicability
Did the facility have any well venting for liquids unloading subject to reporting under 98.232 [98.236(f)]?
Was Calculation Method 1 used to calculate emissions [98.233(f)(1)]?
Was Calculation Method 2 used to calculate emissions [98.233(f)(2)]?
| Was Calculation Method 3 used to calculate emissions [98.233(f)(3)]? | [10 empty] | Radio Buttons | Ans |  |  |  | Calculation Methodology 1 [98.233(f)(1)] - Tested Well
[11 empty] | [Q1] | 0 |  |  |  |  | Calculation Methodology 1 [98.233(f)(1)] - Calculated Well
| Best Available Monitoring Methods (BAMM) and Missing Data | [9 empty] | [Q2] | 0 |  |  |  |  | Calculation Methodology 2 [98.233(f)(2)]
| Were BAMM used for any parameters to calculate GHG emissions? | Provide a brief description of the BAMM used, parameter measured, and time period. | Were missing data procedures used for any parameters to calculate GHG emissions? [98.235] | [7 empty] | [Q3] | 0 |  |  |  |  | Calculation Methodology 3 [98.233(f)(3)]
| BAMM not available for Liquids Unloading | [9 empty] | [Q4] | 0 |  |  |  |  | Calculation Methodology 2 and 3 [98.233(f)(2-3)]
|  | For Sub-basins using Calculation Method 1 (Counts, time, emissions) [Table F.1]: | CLICK HERE
|  | For Sub-basins using Calculation Method 2 or 3 (with or without plunger lifts) [Table F.2]: | CLICK HERE
|  | For Missing Data Procedures [Table F.3]: | CLICK HERE
|  | For well-specific reporting requirements [Table AA.1.iii]: | CLICK HERE
Table F.1 Calculation Method 1 (counts, time, emissions)
For Sub-basins using Calculation Method 1, complete Table F.1. (Note: well-specific information for wells with liquids unloading must be reported in Table AA.1.iii) | [12 empty] | Sheet Active? | Yes | Monitoring Method | Tubing Diameter Group/Pressure Group
[13 empty] | No | No | Supplier Data | <1 inch, <25 psig
Sub-Basin ID [98.236(f)(1)(i)] | Tubing Diameter Group/Pressure Group [98.236(f)(1)(ii)] |  | Were Plunger Lifts used? [98.236(f)(1)(iii)] | Number of Wells vented for liquids unloading, h [98.236(f)(1)(iv)] | Percentage of wells for which the monitoring period used to determine the cumulative amount of time venting was not the full calendar year [98.236(f)(1)(v)] | Cumulative amount of time wells were vented, Sum of Tp Values (hours) [98.236(f)(1)(vi)] | Cumulative Number of Unloadings Vented [98.236(f)(1)(vii)] | Annual natural gas emissions from well venting for liquids unloading (standard cubic feet) [98.236(f)(1)(viii)] | Total CO2 Emissions (mt CO2) [98.236(f)(1)(ix)] | Total CH4 Emissions (mt CH4) [98.236(f)(1)(x)] |  | NOTE: Leave rows blank if facility did not have any well venting for liquids unloading |  |  | Engineering Calculations | <1 inch, >25 psig and <60 psig
[12 empty] | NOTE: Data has been entered for this source. Please select "Yes" if this source exists at this facility |  |  | Other Company Records | <1 inch, >60 psig and <110 psig
<1 inch, >110 psig and <200 psig
<1 inch, >200 psig
>1 inch and <2.375 inches, <25 psig
>1 inch and <2.375 inches, >25 psig and <60 psig
>1 inch and <2.375 inches, >60 psig and <110 psig
>1 inch and <2.375 inches, >110 psig and <200 psig
>1 inch and <2.375 inches, >200 psig
>2.375 inches, <25 psig
>2.375 inches, >25 psig and <60 psig
>2.375 inches, >60 psig and <110 psig
>2.375 inches, >110 psig and <200 psig
>2.375 inches, >200 psig
FIND FIRST BLANK CELL IN RANGE (KEY COLUMN C)
[12 empty] | Table F.1 |  |  | Table F.4
[12 empty] | #N/A | Relative location of last non-blank cell in data entry column |  | #N/A
[12 empty] | #N/A | Identify first blank cell (array forumula - must use CTRL+SHIFT+ENTER) |  | #N/A
Table F.2
[12 empty] | #REF! | Relative location of last non-blank cell in data entry column
[12 empty] | #REF! | Identify first blank cell (array formula - must use CTRL+SHIFT+ENTER)
Table F.3
[12 empty] | #N/A | Relative location of last non-blank cell in data entry column
[12 empty] | #N/A | Identify first blank cell (array formula - must use CTRL+SHIFT+ENTER)
Message if row is skipped
WARNING: Data must be entered in sequential rows. e-GGRT will not process records after an empty row.
Table F.2 Calculation Method 2 & 3 (with or without plunger lifts) |  |  |  | RETURN TO TOP
For Sub-basins using Calculation Method 2 (without plunger lifts) and Calculation Method 3 (with plunger lifts), complete following table: (Note: well-specific information for wells with liquids unloading must be reported in Table AA.1.iii.)
Sub-Basin ID [98.236(f)(2)(i)] | Calculation Method [98.236(f)(2)(ii)] | Were Plunger Lifts used? [98.236(f)(2)(iii)] | Number of wells vented for liquids unloading, W [98.236(f)(2)(iv)] | Cumulative number of unloadings vented to the atmosphere, Vp [98.236(f)(2)(v)] | Annual natural gas emissions from well venting for liquids unloading (standard cubic feet) [98.236(f)(2)(vi)] | Total CO2 Emissions (mt CO2) [98.236(f)(2)(vii)] | Total CH4 Emissions (mt CH4) [98.236(f)(2)(viii)] | Average internal casing diameter, CDp (inches) (Calc. Method 2) [98.236(f)(2)(ix)] | Average internal tubing diameter, TDp (inches) (Calc. Method 3) [98.236(f)(2)(x)]
Table F.3 Missing data procedures used for Liquids Unloading emission calculations | [6 empty] | RETURN TO TOP
Parameters (specify only one per row)
Sub-Basin ID [98.236(f)(1)(i)] | Tubing Diameter Group/Pressure Group for Calculation Method 1 [98.236(f)(1)(ii)] |  | Calculation Method 1 (counts, time, emissions) [Table F.1] | Calculation Method 2 & 3 (With and without plunger lifts) [Table F.2] | Measurement Frequency | Number of quarters missing data procedures were used [98.236(bb)(1)] | Total number of hours in the year missing data procedure was used [98.3(c)(8)] [98.236(bb)(2)] | Procedures used [98.235(h)]
Yes
No
Yes
No
Yes
No
Yes
No

## (g) Wells with Fracturing
Completions and Workovers with Hydraulic Fracturing [98.236(g)] |  |  | This source is not required to be reported for the industry segment selected
Version | R.09 | Back to Summary Tab |  |  |  | 2019-10-05 | [9 empty] | Sheet Active?
Worksheet Instructions: | [15 empty] | No
In accordance with 98.232, only the following industry segment must report data for well completions and workovers:
-Onshore petroleum and natural gas production [98.230(a)(2)]
Table G.1 must be completed for well completions with hydraulic fracturing. Table G.2 must be completed for well workovers with hydraulic fracturing. Table G.3 is required for the identification of missing data procedures used for well completion and workover emission calculations. Table G.4 should be completed if data reporting were delayed two years prior to the current reporting year due to reliance solely on wildcat or delineation well properties. Table AA.1.iii must be completed for each well subject to reporting under 98.236(g) (see columns T:AE).
NOTE: Reporting is required for well completions WITH hydraulic fracturing (as applicable) . Use the navigation links below to move between the tables.
External Links: | [15 empty] | 1
Subpart W Resources Page | https://www.epa.gov/ghgreporting/subpart-w-petroleum-and-natural-gas-systems
Optional Calculation Spreadsheet | https://www.ccdsupport.com/confluence/display/help/Optional+Calculation+Spreadsheet+Instructions | [14 empty] | Well Type | BAMM? | Monitoring Method | Missing Data? | Calculation Method
Help Resources | https://www.ccdsupport.com/confluence/display/help/Subpart+W+-+Petroleum+and+Natural+Gas+Systems | [14 empty] | Vertical | Yes | Supplier Data | Yes | Eq. W-10A and Estimated Flow Rates (based Eq. W-11A or Eq. W-11B)
Optional delayed reporting requirements for wildcat wells and delineation wells | https://www.ccdsupport.com/confluence/pages/viewpage.action?pageId=267583519 | [14 empty] | Horizontal | No | Engineering Calculations | No | Eq. W-10A and Measured Flow Rates
Oil and Gas Well Completions and Workovers with Hydraulic Fracturing Help Page: | https://www.ccdsupport.com/confluence/display/help/Oil+and+Gas+Well+Completions+and+Workovers+with+Hydraulic+Fracturing | [16 empty] | Other Company Records |  | Eq. W-10A and Both Estimated and Measured Flow Rates
Equation W-10B
| Total Emissions for Well Completions and Workovers with Hydraulic Fracturing [98.236(g)] | [14 empty] | Radio Buttons
| mt CO2 | mt CH4 | mt N2O | [11 empty] | [Q1] | 0
| 0 | 0 | 0
NOTE: Leave applicable rows blank if facility did not have gas well completions or workovers with hydraulic fracturing
| Applicability | [14 empty] | NOTE: Data has been entered for this source. Please select "Yes" if this source exists at this facility
| Did the facility have any gas or oil well completions or workovers with hydraulic fracturing subject to reporting under 98.232 [98.236(g)]? | [14 empty] | NOTE: Leave applicable rows blank if facility did not have gas well completions or workovers without hydraulic fracturing |  |  |  |  | Equation Used
Equation W-10A, measured well
| Best Available Monitoring Methods (BAMM) and Missing Data | [19 empty] | Equation W-10A, calculated well
| Were BAMM used for any parameters to calculate GHG emissions? | Provide a brief description of the BAMM used, parameter measured, and time period. | Were missing data procedures used for any parameters to calculate GHG emissions? [98.235] | [17 empty] | Equation W-10A, measured well, and Equation W-12C
[16 empty] | BAMM is only available if emissions from well completions and workovers of oil wells with hydraulic fracturing cause your facility to exceed the reporting threshold in 98.231(a)(1). [98.234(g)(1)] |  |  |  |  | Equation W-10B
BAMM not available for Wells with Fracturing
|  |  | For well completions with hydraulic fracturing [Table G.1]: | CLICK HERE
|  |  | For well workovers with hydraulic fracturing [Table G.2]: | CLICK HERE
|  |  | For Missing data procedures [Table G.3]: | CLICK HERE
|  |  | Delayed Well Completions and Workovers with Hydraulic Fracturing data (for delays claimed in RY2017) [Table G.4]: | CLICK HERE
|  |  | For well-specific reporting requirements [Table AA.1.iii]: | CLICK HERE
Table G.1 Well Completions with Hydraulic Fracturing |  |  |  | RETURN TO TOP
Complete the following table for well completions with hydraulic fracturing:
| Well Type Combination | [5 empty] | When using Equation W-10A
Sub-Basin ID [98.236(g)(1)] | Well Type [98.236(g)(2)] | Is gas flared? [98.236(g)(2)] | Reduced Emission Completions? [98.236(g)(2)] | Oil or Gas Well [98.236(g)(2)] | Total count of completions in the calendar year, W [98.236(g)(3)] | Equation Used (Select) [98.236(g)(4)] | Are the only wells in the sub-basin used to calculate "cumulative gas flowback time" wildcat or delineation wells subject to a 2-year delay in reporting? [98.236(g)(5)(i)] [98.236(g)(5)(ii)] | Cumulative gas flowback time from all wells during completions from when gas is first detected until sufficient quantities are present to enable separation, Sum of Tp,i values (hours) [98.236(g)(5)(i)] | Cumulative gas flowback time from all wells during completions after sufficient quantities of gas are present to enable separation, Sum of Tp,s values (hours) [98.236(g)(5)(i)] | Annual gas emissions, Es,n (standard cubic feet) [98.236(g)(7)] | Annual total CO2 emissions (mt CO2) [98.236(g)(8)] | Annual total CH4 emissions (mt CH4) [98.236(g)(9)] | Annual total N2O emissions (mt N2O) [98.236(g)(10)]
FIND FIRST BLANK CELL IN RANGE (KEY COLUMN B)
Table G.1
[14 empty] | #N/A | Relative location of last non-blank cell in data entry column
[14 empty] | #N/A | Identify first blank cell (array formula - must use CTRL+SHIFT+ENTER)
Table G.2
[14 empty] | #N/A |  | Message if row is skipped
[14 empty] | #N/A |  | WARNING: Data must be entered in sequential rows. e-GGRT will not process records after an empty row.
Table G.3
#N/A
#N/A
Table G.4.i
#N/A
#N/A
Table G.4.ii
#N/A
#N/A
Table G.2 Well Workovers with Hydraulic Fracturing |  |  |  | RETURN TO TOP
Complete the following table for well workovers with hydraulic fracturing:
| Well Type Combination | [5 empty] | When using Equation W-10A
Sub-Basin ID [98.236(g)(1)] | Well Type [98.236(g)(2)] | Is gas flared? [98.236(g)(2)] | Reduced Emission Workovers? [98.236(g)(2)] | Oil or Gas Well [98.236(g)(2)] | Total count of workovers [98.236(g)(3)] | Equation Used (Select) [98.236(g)(4)] | Are the only wells in the sub-basin used to calculate "cumulative gas flowback time" wildcat or delineation wells subject to a 2-year delay in reporting? [98.236(g)(5)(i)] [98.236(g)(5)(ii)] | Cumulative gas flowback time from all wells during workovers from when gas is first detected until sufficient quantities are present to enable separation, Sum of Tp,i values (hours) [98.236(g)(5)(i)] | Cumulative gas flowback time from all wells during workovers after sufficient quantities of gas are present to enable separation, Sum of Tp,s values (hours) [98.236(g)(5)(i)] | Annual gas emissions, Es,n (standard cubic feet) [98.236(g)(7)] | Annual Total CO2 emissions (mt CO2) [98.236(g)(8)] | Annual Total CH4 emissions (mt CH4) [98.236(g)(9)] | Annual Total N2O emissions (mt N2O) [98.236(g)(10)]
Table G.3 Missing data procedures used for Well Completion and Workover emission calculations |  |  |  |  | RETURN TO TOP
| Well Type Combination | [5 empty] | Parameters (specify only one per row)
Sub-Basin ID [98.236(g)(1)] | Well Type [98.236(g)(2)] | Is gas flared? [98.236(g)(2)] | Reduced Emission Completions or Workovers [98.236(g)(2)] | Oil or Gas? [98.236(g)(2)] | Completion or Workover? | Equation used (Select) | Well Completions with Hydraulic Fracturing [Table G.1] | Well Workovers with Hydraulic Fracturing [Table G.2] | Measurement Frequency | Number of quarters missing data procedures were used [98.236(bb)(1)] | Total number of hours in the year missing data procedure was used [98.3(c)(8)] [98.236(bb)(2)] | Procedures used [98.235(h)]
Table G.4 Delayed Well Completions and Workovers with Hydraulic Fracturing data (for delays claimed in RY2017)
RETURN TO TOP
[5 empty] | 2017 | 2017 | 2017
Sub-Basin ID | Completion or Workover | Well Type [98.236(g)(2)] | Was Gas Flared? [98.236(g)(2)] | Reduced Emission Completion/Workover? [98.236(g)(2)] | Equation W-10A --Cumulative flowback time from all wells during completions/workovers from when gas is first detected until sufficient quantities are present to enable separation, Sum of Tp,i values (hours) [98.236(g)(5)(i)] | Equation W-10A -- Cumulative flowback time from all wells during completions/workovers after sufficient quantities are present to enable separation, Sum of Tp,s values (hours) [98.236(g)(5)(i)] | Equation W-10A -- Flowback rate for the measured well(s) during completions/workovers (standard cubic feet per hour) [98.236(g)(5)(ii)] | Well ID Number(s) [98.236(g)(5)(i) and (ii)]
Yes
No

## (h) Wells without Fracturing
Gas Well Completions and Workovers without Hydraulic Fracturing [98.236(h)] |  |  |  | This source is not required to be reported for the industry segment selected
Version | R.09 | Back to Summary Tab |  |  |  | 2019-10-05 | [7 empty] | Sheet Active?
Worksheet Instructions: | [13 empty] | No
In accordance with 98.232, only the following industry segment must report data for gas well completions and workovers without hydraulic fracturing:
-Onshore petroleum and natural gas production [98.230(a)(2)]
For gas well completions without hydraulic fracturing and without flaring, Table H.1 must be completed. For gas well completions without hydraulic fracturing and with flaring, Table H.2 must be completed. For gas well workovers without hydraulic fracturing, Table H.3 must be completed. Table AA.1.iii must be completed for each well subject to reporting under 98.236(h) (see columns AF:AH). Table H.4 is required for the identification of missing data procedures used for gas well completion and workover emission calculations. Table H.5 should be completed if data reporting were delayed two years prior to the current reporting year due to reliance solely on wildcat or delineation well properties.
NOTE: Reporting is required for gas well completions WITHOUT hydraulic fracturing (as applicable) . Use the navigation links below to move between the tables. | [9 empty] | FIND FIRST BLANK CELL IN RANGE (KEY COLUMN B)
External Links: | [9 empty] | Table H.1 |  |  |  | 1
Subpart W Resources Page | https://www.epa.gov/ghgreporting/subpart-w-petroleum-and-natural-gas-systems | [8 empty] | #N/A | Relative location of last non-blank cell in data entry column
Optional Calculation Spreadsheet | https://www.ccdsupport.com/confluence/display/help/Optional+Calculation+Spreadsheet+Instructions | [8 empty] | #N/A | Identify first blank cell (array formula - must use CTRL+SHIFT+ENTER) |  |  | Well Type | BAMM? | Monitoring Method | Missing Data? | Calculation Method
Help Resources | https://www.ccdsupport.com/confluence/display/help/Subpart+W+-+Petroleum+and+Natural+Gas+Systems | [8 empty] | Table H.2 |  |  |  | Vertical | Yes | Supplier Data | Yes | Eq. W-10A and Estimated Flow Rates (based Eq. W-11A or Eq. W-11B)
Optional delayed reporting requirements for wildcat wells and delineation wells | https://www.ccdsupport.com/confluence/pages/viewpage.action?pageId=267583519 | [8 empty] | #N/A |  |  |  | Horizontal | No | Engineering Calculations | No | Eq. W-10A and Measured Flow Rates
Gas Well Completions without Hydraulic Fracturing Help Page: | https://www.ccdsupport.com/confluence/display/help/Gas+Well+Completions+and+Workovers+without+Hydraulic+Fracturing | [8 empty] | #N/A |  | Message if row is skipped |  |  |  | Other Company Records |  | Eq. W-10A and Both Estimated and Measured Flow Rates
[10 empty] | Table H.3 |  | WARNING: Data must be entered in sequential rows. e-GGRT will not process records after an empty row. | [5 empty] | Equation W-10B
| Total Emissions for Gas Well Completions and Workovers without Hydraulic Fracturing [98.236(h)] | [8 empty] | #N/A |  |  |  | Radio Buttons
| mt CO2 | mt CH4 | mt N2O | [6 empty] | #N/A |  |  | [Q1] | 0
| 0 | 0 | 0 | [6 empty] | Table H.4
[10 empty] | #N/A |  |  |  | NOTE: Leave applicable rows blank if facility did not have gas well completions or workovers with hydraulic fracturing
| Applicability | [8 empty] | #N/A |  |  |  | NOTE: Data has been entered for this source. Please select "Yes" if this source exists at this facility
| Did the facility have any gas well completions or workovers without hydraulic fracturing subject to reporting under 98.232 [98.236(h)]? | [8 empty] | Table H.5 |  |  |  | NOTE: Leave applicable rows blank if facility did not have gas well completions or workovers without hydraulic fracturing
#N/A
| Best Available Monitoring Methods (BAMM) and Missing Data | [8 empty] | #N/A
| Were BAMM used for any parameters to calculate GHG emissions? | Provide a brief description of the BAMM used, parameter measured, and time period. | Were missing data procedures used for any parameters to calculate GHG emissions? [98.235]
BAMM is only available if emissions from well completions and workovers of oil wells with hydraulic fracturing cause your facility to exceed the reporting threshold in 98.231(a)(1). [98.234(g)(1)]
BAMM not available for Wells without Fracturing
|  |  | For gas well completions without hydraulic fracturing (without flaring) [Table H.1]: | CLICK HERE
|  |  | For gas well completions without hydraulic fracturing (with flaring) [Table H.2]: | CLICK HERE
|  |  | For gas well workovers without hydraulic fracturing [Table H.3]: | CLICK HERE
|  |  | For Missing data procedures [Table H.4]: | CLICK HERE
|  |  | Delayed Gas Well Completions and Workovers without Hydraulic Fracturing data (for delays claimed in RY2017) [Table H.5]: | CLICK HERE
|  |  | For well-specific reporting requirements [Table AA.1.iii]: | CLICK HERE
Table H.1 Gas well completions WITHOUT hydraulic fracturing (without flaring) |  |  |  |  | RETURN TO TOP
Complete the following table for gas well completions that vented directly to the atmosphere without hydraulic fracturing [98.236(h)(1)]:
Average daily gas production rate
Sub-Basin ID [98.236(h)(1)(i)] | Total count of completions that vented directly to atmosphere without flaring [98.236(h)(1)(ii)] | Total number of hours that gas vented directly to atmosphere, Sum of all Tp [98.236(h)(1)(iii)] | Are the only wells in the sub-basin used to calculate "average daily gas production rate" wildcat or delineation wells subject to a 2-year delay in reporting? [98.236(h)(1)(iv)] | Average daily gas production rate, Average of all Vp (standard cubic feet/hour) [98.236(h)(1)(iv)] | Annual total CO2 emissions that resulted from venting gas directly to the atmosphere for completions, Es,p (mt CO2) [98.236(h)(1)(v)] | Annual total CH4 emissions that resulted from venting gas directly to the atmosphere for completions, Es,p (mt CH4) [98.236(h)(1)(vi)]
Table H.2 Gas well completions WITHOUT hydraulic fracturing (with flaring) |  |  |  |  | RETURN TO TOP
Complete the following table for gas well completions with flaring without hydraulic fracturing [98.236(h)]:
Average daily production rate
Sub-Basin ID [98.236(h)(2)(i)] | Total count of completions that flared gas [98.236(h)(2)(ii)] | Total Number of hours that gas vented to a flare, Sum of all Tp [98.236(h)(2)(iii)] | Are the only wells in the sub-basin used to calculate "average daily gas production rate" wildcat or delineation wells subject to a 2-year delay in reporting? [98.236(h)(2)(iv)] | Average daily gas production rate, Average of all Vp (standard cubic feet/hour) [98.236(h)(2)(iv)] | Annual total CO2 emissions that resulted from flares for completions (mt CO2) [98.236(h)(2)(v)] | Annual total CH4 emissions that resulted from flares for completions (mt CH4) [98.236(h)(2)(vi)] | Annual total N2O emissions that resulted from flares for completions (mt N2O) [98.236(h)(2)(vii)]
Table H.3 Gas well workovers WITHOUT hydraulic fracturing |  |  |  |  | RETURN TO TOP
Complete the following table for gas well workovers without hydraulic fracturing:
|  | Workovers that vented directly to the atmosphere |  |  | Workovers with flaring
Sub-Basin ID [98.236(h)(3)(i)] [98.236(h)(4)(i)] | Did the facility have gas well workovers without flaring within each sub-basin category? [98.236(h)(3)] [98.236(h)(4)] | Total count of workovers that vented directly to atmosphere without flaring [98.236(h)(3)(ii)] | Annual total CO2 emissions that resulted from venting gas directly to the atmosphere for workovers, Es,wo (mt CO2) [98.236(h)(3)(iii)] | Annual total CH4 emissions that resulted from venting gas directly to the atmosphere for workovers, Es,wo (mt CH4) [98.236(h)(3)(iv)] | Total count of workovers with flaring [98.236(h)(4)(ii)] | Annual total CO2 emissions that resulted from flares for workovers (mt CO2) [98.236(h)(4)(iii)] | Annual total CH4 emissions that resulted from flares for workovers (mt CH4) [98.236(h)(4)(iv)] | Annual total N2O emissions that resulted from flares for workovers (mt N2O) [98.236(h)(4)(v)]
Table H.4 Missing data procedures used for Gas Well Completion and Workover emission calculations |  |  |  |  | RETURN TO TOP
Parameters (specify only one per row)
Sub-Basin ID [98.236(h)] | Completion or Workover? | Flaring | Gas Well Completions without Hydraulic Fracturing (without flaring) [Table H.1] | Gas Well Completions without Hydraulic Fracturing (with flaring) [Table H.2] | Gas Well Workovers without Hydraulic Fracturing [Table H.3] | Measurement Frequency | Number of quarters missing data procedures were used [98.236(bb)(1)] | Total number of hours in the year missing data procedure was used [98.3(c)(8)] [98.236(bb)(2)] | Procedures used [98.235(h)]
Table H.5 Delayed Gas Well Completions and Workovers without Hydraulic Fracturing data (for delays claimed in RY2017) |  |  |  |  | RETURN TO TOP
| 2017 | 2017
Sub-Basin ID | Average daily gas production rate for gas well completions without hydraulic fracturing and without flaring (Avg of all Vp, Eq. W-13B) [98.236(h)(1)(iv)] | Average daily gas production rate for gas well completions without hydraulic fracturing and with flaring (Avg of all Vp, Eq. W-13B) [98.236(h)(2)(iv)] | Well ID Number(s) [98.236(h)(1)(iv) and (2)(iv)]
Yes
No

## (i) Blowdown Vent Stacks
Blowdown Vent Stacks [98.236(i)] |  |  | This source is not required to be reported for the industry segment selected
Version | R.09 | Back to Summary Tab |  |  | 2019-10-05
Worksheet Instructions: | [8 empty] | Sheet Active? |  |  | Equipment/event type | Equipment or event type for NG transmission pipeline segment: | U.S. States
In accordance with 98.232, only the following industry segments must report data for blowdown vent stacks: | [8 empty] | No |  |  | Facility piping | Pipeline integrity work (e.g., the preparation work of modifying facilities, ongoing assessments, maintenance or mitigation) | Alabama
-Onshore natural gas processing [98.230(a)(3)] | [11 empty] | Pipeline venting | Traditional operations or pipeline maintenance | Alaska
-Onshore natural gas transmission compression [98.230(a)(4)] | [8 empty] | Radio Button |  |  | Compressors | Equipment replacement or repair (e.g., valves) | Arizona
-LNG import and export equipment [98.230(a)(7)] | [7 empty] | [Q1] | 0 |  |  | Scrubbers/strainers | Pipe abandonment | Arkansas
-Onshore petroleum and natural gas gathering and boosting [98.230(a)(9)] | [8 empty] | NOTE: Leave rows blank if facility does not have any blowdown vent stacks |  |  | Pig launchers and receivers | New construction or modification of pipelines including commissioning and change of service | California
-Onshore natural gas transmission pipeline [98.230(a)(10)] | [8 empty] | NOTE: Data has been entered for this source. Please select "Yes" if this source exists at this facility |  |  | Emergency shutdowns | Operational precaution during activities (e.g., excavation near pipelines) | Colorado
For facilities with blowdown vent stacks subject to reporting, Table I.1 must be completed. For blowdown vent stack emissions calculated by equipment or event type, Table I.2 must be completed. For blowdown vent stack emissions calculated by flow meter, Table I.3 must be completed. For Onshore natural gas transmission pipeline facilities, Table I.4 must be completed. Table I.5 is required for the identification of missing data procedures used for blowdown vent stack emission calculations. | [11 empty] | All other equipment with a physical volume greater than or equal 50 cubic feet | Emergency shutdowns including pipeline incidents as defined in 49 CFR 191.3 | Connecticut
External Links: | [12 empty] | All other pipeline segments with a physical volume greater than or equal to 50 cubic feet | Delaware
Subpart W Resources Page | https://www.epa.gov/ghgreporting/subpart-w-petroleum-and-natural-gas-systems | [12 empty] | District of Columbia
Optional Calculation Spreadsheet | https://www.ccdsupport.com/confluence/display/help/Optional+Calculation+Spreadsheet+Instructions | [8 empty] | Monitoring Method |  |  |  | Florida
Help Resources | https://www.ccdsupport.com/confluence/display/help/Subpart+W+-+Petroleum+and+Natural+Gas+Systems | [7 empty] | Yes | Supplier Data | W-14A |  |  | Georgia
[9 empty] | No | Engineering Calculations | W-14B |  |  | Hawaii
| Total Emissions for Blowdown Vent Stacks [98.236(i)] | [8 empty] | Other Company Records |  |  |  | Idaho
| mt CO2 | mt CH4 | mt N2O | [10 empty] | Illinois
| 0 | 0 | N/A | [10 empty] | Indiana
Iowa
| Applicability | [7 empty] | Calculated by equipment or event type |  |  |  |  | Kansas
| Did the facility have any blowdown vent stacks subject to reporting under 98.232 [98.236(i)]? | [7 empty] | Using flow meters |  |  |  |  | Kentucky
[9 empty] | Combination of flow meters and calculating by equipment or event type |  |  |  |  | Louisiana
| Best Available Monitoring Methods (BAMM) and Missing Data | [12 empty] | Maine
| Were BAMM used for any parameters to calculate GHG emissions? | Provide a brief description of the BAMM used, parameter measured, and time period. | Were missing data procedures used for any parameters to calculate GHG emissions? [98.235] | [10 empty] | Maryland
| BAMM not available for Blowdown Vent Stacks | [12 empty] | Massachusetts
Michigan
|  | Blowdown Vent Stacks Emissions Type [Table I.1]: | CLICK HERE | [5 empty] | Segment |  |  |  |  | Minnesota
|  | Blowdown Vent Stacks Emissions Calculated by Equipment or Event type [Table I.2]: | CLICK HERE | [5 empty] | Liquefied natural gas (LNG) storage [98.230(a)(6)] |  |  |  |  | Mississippi
|  | Blowdown Vent Stacks Emissions Calculated using flow meters [Table I.3]: | CLICK HERE | [5 empty] | 6 |  |  |  |  | Missouri
|  | Onshore natural gas transmission pipeline characterization [Table I.4]: | CLICK HERE | [10 empty] | Montana
|  | For Missing data procedures [Table I.5]: | CLICK HERE | [10 empty] | Nebraska
Nevada
Table I.1 Blowdown Vent Stacks Emissions Type | [13 empty] | New Hampshire
How were emissions determined? [98.236(i)] | [13 empty] | New Jersey
New Mexico
New York
[9 empty] | FIND FIRST BLANK CELL IN RANGE (KEY COLUMN B) |  |  |  |  | North Carolina
Table I.2 Blowdown Vent Stacks Emissions Calculated by Equipment or Event type |  |  |  | RETURN TO TOP | [9 empty] | North Dakota
Complete the following table for emissions that were calculated by equipment or event type: | [8 empty] | Table I.1 |  |  |  |  | Ohio
| For Onshore natural gas transmission pipeline facilities only | [7 empty] | #N/A | Relative location of last non-blank cell in data entry column |  |  |  | Oklahoma
Equipment or event type [98.236(i)(1)] [98.236(i)(2)] | Equipment or event type [98.236(i)(1)] [98.236(i)(2)] | Total number of blowdowns for equipment or event type, N [98.236(i)(1)(i)] | Annual total CO2 emissions for each equipment or event type (mt CO2) [98.236(i)(1)(ii)] | Annual total CH4 emissions for each equipment or event type (mt CH4) [98.236(i)(1)(iii)] |  |  |  |  | #N/A | Identify first blank cell (array formula - must use CTRL+SHIFT+ENTER) |  |  |  | Oregon
[9 empty] | Message if row is skipped |  |  |  |  | Pennsylvania
[9 empty] | WARNING: Data must be entered in sequential rows. e-GGRT will not process records after an empty row. |  |  |  |  | Rhode Island
South Carolina
[9 empty] | Table I.5 |  |  |  |  | South Dakota
[9 empty] | #N/A |  |  |  |  | Tennessee
[9 empty] | #N/A |  |  |  |  | Texas
Utah
Vermont
Virginia
Washington
Table I.3 Blowdown Vent Stacks Emissions Calculated using flow meters |  |  |  | RETURN TO TOP | [9 empty] | West Virginia
Complete the following table for all blowdown stacks for which emissions were calculated using flow meters: | [13 empty] | Wisconsin
Wyoming
Annual total CO2 emissions calculated by flow meter (mt CO2) [98.236(i)(2)(i)] | Annual total CH4 emissions calculated by flow meter (mt CH4) [98.236(i)(2)(ii)]
Table I.4 Onshore natural gas transmission pipeline characterization |  |  |  | RETURN TO TOP
U.S. State [98.236(i)(3)] | Annual total CO2 emissions (mt CO2) [98.236(i)(3)(i)] | Annual total CH4 emissions (mt CH4) [98.236(i)(3)(ii)] | Annual number of blowdown events [98.236I(i)(3)(iii)]
Table I.5 Missing data procedures used for Blowdown Vent Stacks emission calculations |  |  |  | RETURN TO TOP
Compliance Method | Type | Type (Onshore natural gas transmission pipeline) | Parameters | Measurement Frequency | Number of quarters missing data procedures were used [98.236(bb)(1)] | Total number of hours in the year missing data procedure was used [98.3(c)(8)] [98.236(bb)(2)] | Procedures used [98.235(h)]
Yes
No

## (j) Atmospheric Storage Tanks
Atmospheric Storage Tanks [98.236(j)] |  |  |  | This source is not required to be reported for the industry segment selected
Version | R.09 | Back to Summary Tab |  |  |  | 2019-10-05
Worksheet Instructions: | [30 empty] | Sheet Active? | Monitoring Methodology | Yes | Calculation Methodology 1
In accordance with 98.232, only the following industry segments must report data for gas from hydrocarbon liquids sent to atmospheric tanks: | [30 empty] | No | Supplier Data | No | Calculation Methodology 2
-Onshore petroleum and natural gas production [98.230(a)(2)] | [31 empty] | Engineering Calculations |  | Calculation Methodology 3 | NOTE: Leave rows blank if facility did not have any gas from hydrocarbon liquids sent to production tanks
-Onshore petroleum and natural gas gathering and boosting [98.230(a)(9)] | [31 empty] | Other Company Records |  | Calculation Methodology 4 | NOTE: Data has been entered for this source. Please select "Yes" if this source exists at this facility
For gas-liquid separators, onshore petroleum and natural gas gathering and boosting non-separator equipment, or wells with throughput ≥10 barrels/day to atmospheric storage tanks for which emissions are calculated using Calculation Method 1 or 2, Table J.1 must be completed. Note that Onshore petroleum and natural gas production facilities should report collective emissions per sub-basin, and Onshore petroleum and natural gas gathering and boosting facilities should report collective emissions per county and state. Reporters are not restricted to using only one Calculation Method per sub-basin or county and state. Thus, if atmospheric tank emissions for some throughput in a sub-basin (or county and state) are calculated using Calculation Method 1, and emissions for other throughput in the same sub-basin (or county and state) are calculated using Calculation Method 2, then the reporter should enter data for Calculation Method 1 on one row and enter data for Calculation Method 2 on a second row. For gas-liquid separators, non-separator equipment, or wells with flow <10 barrels/day to atmospheric storage tanks for which emissions are calculated using Calculation Method 3, Table J.2.i must be completed; additionally, Table J.2.ii must be completed for non-flared emissions, and Table J.2.iii must be completed for flared emissions. If Calculation Method 1 or 2 was used and separator dump valves were functioning improperly during the calendar year, Table J.3 must be completed. Table J.4 is required for the identification of missing data procedures used for atmospheric storage tank emission calculations. Table J.5 is required for reporting data associated with wildcat and delineation well delay claims made two years prior to the current reporting year.
External Links:
Subpart W Resources Page | https://www.epa.gov/ghgreporting/subpart-w-petroleum-and-natural-gas-systems
Optional Calculation Spreadsheet | https://www.ccdsupport.com/confluence/display/help/Optional+Calculation+Spreadsheet+Instructions
Help Resources | https://www.ccdsupport.com/confluence/display/help/Subpart+W+-+Petroleum+and+Natural+Gas+Systems
Optional delayed reporting requirements for wildcat wells and delineation wells | http://www.ccdsupport.com/confluence/pages/viewpage.action?pageId=267583519
Total Emissions for Atmospheric Storage Tanks [98.236(j)]
| mt CO2 | mt CH4 | mt N2O
| 0 | 0 | 0
Applicability
| Did the facility send hydrocarbon liquids to atmospheric storage tanks that are subject to reporting under 98.232 [98.236(j)]? | [30 empty] | Segment |  |  | Radio Buttons | Ans
[32 empty] | Liquefied natural gas (LNG) storage [98.230(a)(6)] |  | [Q1] | 0
| Calculation Method and Malfunctioning Dump Valves [98.236(j)] | [30 empty] | 6 |  | [Q2] | 0 |  | Complete Table J.1 for gas-liquid separator, non-separator equipment, or well flows using Calculation Method 1
| Was Calculation Method 1 used to calculate emissions [(98.233(j)(1)]? | [32 empty] | [Q3] | 0 |  | Complete Table J.1 for gas-liquid separator, non-separator equipment, or well flows using Calculation Method 2
| Was Calculation Method 2 used to calculate emissions [(98.233(j)(2)]? | [32 empty] | [Q4] | 0 |  | Complete Table J.2.i for gas-liquid separator, non-separator equipment, or well flows using Calculation Method 3; additionally, complete Table J.2.ii for non-flared emissions, and complete Table J.2.iii for flared emissions
| Was Calculation Method 3 used to calculate emissions [(98.233(j)(3)]? | [32 empty] | [Q5] | 0 |  | Complete Table J.3 for improperly functioning dump valves
If Calculation Method 1 or 2 were used, were any atmospheric tanks observed to have malfunctioning dump valves during the calendar year?
Best Available Monitoring Methods (BAMM) and Missing Data
| Were BAMM used for any parameters to calculate GHG emissions? | Provide a brief description of the BAMM used, parameter measured, and time period. | Were missing data procedures used for any parameters to calculate GHG emissions? [98.235]
BAMM not available for Atmospheric Storage Tanks
|  |  |  | For gas-liquid separator, non-separator equipment, or well with oil throughput ≥10 barrels/day using Calculation Method 1 or 2 [Table J.1]: | CLICK HERE
|  |  |  | For gas-liquid separator, non-separator equipment, or well with oil throughput <10 barrels/day using Calculation Method 3 [Table J.2.i]: | CLICK HERE
|  |  |  | For gas-liquid separator, non-separator equipment, or well with oil throughput <10 barrels/day using Calculation Method 3 (without flaring) [Table J.2.ii]: | CLICK HERE
|  |  |  | For gas-liquid separator, non-separator equipment, or well with oil throughput <10 barrels/day using Calculation Method 3 (with flaring) [Table J.2.iii]: | CLICK HERE
|  |  |  | If separator dump valve is functioning improperly during the calendar year [Table J.3]: | CLICK HERE
|  |  |  | For Missing data procedures [Table J.4]: | CLICK HERE
|  |  |  | Delayed Atmospheric Storage Tanks data (for delays claimed in RY2017) [Table J.5]: | CLICK HERE
Table J.1 Gas-liquid separator, non-separator equipment, or well with oil throughput ≥10 barrels/day using Calculation Method 1 or 2
Required only for Onshore Petroleum and Natural Gas Production | Required only for Onshore Petroleum and Natural Gas Gathering and Boosting |  |  | Total volume of oil |  |  |  |  | Range of CO2 concentration of flash gas |  | Range of CH4 concentration of flash gas |  | Required only for Onshore Petroleum and Natural Gas Production |  | Required only for Onshore Petroleum and Natural Gas Production | Emissions controlled with vapor recovery systems | [5 empty] | Emissions vented directly to atmosphere |  |  |  | Emissions vented to flare(s)
Sub-Basin ID [98.236(j)(1)(i)] | County and State [98.236(j)(1)(i)] | Select Calculation Method Used (Select from list) [98.236(j)(1)(ii)] | Name of software package used for Calculation Method 1 [98.236(j)(1)(ii)] | For Onshore petroleum and natural gas production facilities, are the only wells used to calculate "total volume of oil" in the sub-basin wildcat or delineation wells subject to a 2-year delay in reporting? [98.236(j)(1)(iii)] | Total volume of oil sent to tanks from all gas-liquid separators and direct from wells or non-separator equipment (bbl per yr) [98.236(j)(1)(iii)] | Average gas-liquid separator or non-separator equipment temperature (oF) [98.236(j)(1)(iv)] | Average gas-liquid separator or non-separator equipment pressure (psig) [98.236(j)(1)(v)] | Average sales oil or stabilized oil API gravity (degrees) [98.236(j)(1)(vi)] | Minimum concentration of CO2 in flash gas (mole fraction) [98.236(j)(1)(vii)]] | Maximum concentration of CO2 in flash gas (mole fraction) [98.236(j)(1)(vii)] | Minimum concentration of CH4 in flash gas (mole fraction) [98.236(j)(1)(viii)] | Maximum concentration of CH4 in flash gas (mole fraction) [98.236(j)(1)(viii)] | Number of wells sending oil to gas-liquid separators or directly to atmospheric tanks [98.236(j)(1)(ix)] | Count of atmospheric tanks [98.236(j)(1)(x)] | Estimated number of atmospheric tanks not on well pads [98.236(j)(1)(xi)] | Were any emissions from atmospheric tanks controlled with vapor recovery systems? [98.236(j)(1)(xii)] | Count of tanks that control emissions with vapor recovery systems [98.236(j)(1)(xii)(A)] | Total CO2 mass that was recovered (mt CO2) [98.236(j)(1)(xii)(B)] | Total CH4 mass that was recovered (mt CH4) [98.236(j)(1)(xii)(C)] | Annual CO2 emissions from tanks with vapor recovery systems (mt CO2) [98.236(j)(1)(xii)(D)] | Annual CH4 emissions from tanks with vapor recovery systems (mt CH4) [98.236(j)(1)(xii)(E)] | Were any emissions from atmospheric tanks vented directly to the atmosphere? [98.236(j)(1)(xiii)(A)] | Count of tanks that vented directly to the atmosphere [98.236(j)(1)(xiii)(A)] | Annual CO2 emissions from venting (mt CO2) [98.236(j)(1)(xiii)(B)] | Annual CH4 emissions from venting (mt CH4) [98.236(j)(1)(xiii)(C)] | Were any emissions from atmospheric tanks vented to flare(s)? [98.236(j)(1)(xiv)] | Count of tanks with flaring emission control measures [98.236(j)(1)(xiv)(A)] | Annual CO2 emissions from flaring (mt CO2) [98.236(j)(1)(xiv)(B)] | Annual CH4 emissions from flaring (mt CH4) [98.236(j)(1)(xiv)(C)] | Annual N2O emissions from flaring (mt N2O) [98.236(j)(1)(xiv)(D)] | FIND FIRST BLANK CELL IN RANGE (KEY COLUMN B)
Table J.1
[31 empty] | #N/A | Relative location of last non-blank cell in data entry column
[31 empty] | #N/A | Identify first non-blank cell
[31 empty] | #N/A | Identify first blank cell (array formula - must use CTRL+SHIFT+ENTER)
Table J.2.ii
[31 empty] | #N/A | Relative location of last non-blank cell in data entry column
[31 empty] | #N/A | Identify first non-blank cell
[31 empty] | #N/A | Identify first blank cell (array formula - must use CTRL+SHIFT+ENTER)
Table J.2.iii
[31 empty] | #N/A | Relative location of last non-blank cell in data entry column
[31 empty] | #N/A | Identify first non-blank cell
[31 empty] | #N/A | Identify first blank cell (array formula - must use CTRL+SHIFT+ENTER)
Table J.3
[31 empty] | #N/A | Relative location of last non-blank cell in data entry column
[31 empty] | #N/A | Identify first non-blank cell
[31 empty] | #N/A | Identify first blank cell (array formula - must use CTRL+SHIFT+ENTER)
Message if row is skipped
WARNING: Data must be entered in sequential rows. e-GGRT will not process records after an empty row.
Table J.4
[31 empty] | #N/A | Relative location of last non-blank cell in data entry column
[31 empty] | #N/A | Identify first non-blank cell
[31 empty] | #N/A | Identify first blank cell (array formula - must use CTRL+SHIFT+ENTER)
Table J.5
#N/A
#N/A
#N/A
Table J.2.i Wells, separators, and non-separator equipment with oil throughput <10 barrels/day using Calculation Method 3 |  |  |  |  | RETURN TO TOP
For wells, separators, and non-separator equipment with oil throughput <10 barrels per day using Calculation Method 3, complete the following table:
The oil/condensate throughput and counts of tanks and wells reported in this table should only include those assessed using Calculation Method 3 (i.e., when emissions are calculated using Equation W-15)
|  |  | Required only for Onshore Petroleum and Natural Gas Production |  | Annual oil throughput
Estimate of fraction of oil/condensate throughput sent to tanks in basin with flaring [98.236(j)(2)(i)(B)] | Estimate of fraction of oil/condensate throughput sent to tanks with vapor recovery system control measures [98.236(j)(2)(i)(C)] | Count of atmospheric tanks in basin [98.236(j)(2)(i)(D)] | Count of wells with gas-liquid separators, Count [98.236(j)(2)(i)(E)] | Count of wells without gas-liquid separators, Count [98.236(j)(2)(i)(F)] | For Onshore petroleum and natural gas production facilities, are the only wells in the sub-basin that were used to calculate the total annual oil/condensate throughput wildcat or delineation wells subject to a 2 year delay in reporting? [98.236(j)(2)(i)(A)] | Total annual oil/condensate throughput that is sent to all atmospheric tanks (barrels per year) [98.236(j)(2)(i)(A)]
Table J.2.ii Data for wells, separators, and non-separator equipment with oil throughput <10 barrels/day, without flaring, using Calculation Method 3 |  |  |  |  | RETURN TO TOP
For wells, separators, and non-separator equipment with oil throughput <10 barrels per day without flaring using Calculation Method 3, complete the following table for each sub-basin or county and state:
Required only for Onshore Petroleum and Natural Gas Production | Required only for Onshore Petroleum and Natural Gas Gathering and Boosting
Sub-Basin ID [98.236(j)(2)(ii)(A)] | County and State [98.236(j)(2)(ii)(A)] | Count of tanks that did not control emissions with flares [98.236(j)(2)(ii)(B)] | Annual CO2 emissions from tanks without flares (mt CO2) [98.236(j)(2)(ii)(C)] | Annual CH4 emissions from tanks without flares (mt CH4) [98.236(j)(2)(ii)(D)]
Table J.2.iii Data for wells, separators, and non-separator equipment with oil throughput <10 barrels/day, with flaring, using Calculation Method 3 |  |  |  |  | RETURN TO TOP
For wells, separators, and non-separator equipment with oil throughput<10 barrels per day with flaring using Calculation Method 3, complete the following table for each sub-basin or county and state: When emissions from atmospheric storage tanks are routed to flares, section 98.233(j)(5)(i) requires reporters to use the ‘volume and gas composition in this section.’ For Calculation Method 3, this means the volume of flared gas should be the sum of the volume of CO2 plus the volume of CH4 calculated using Equation W-15. This sum should be used for the term Vs in Equations W-19 and W-20. Additionally, you should assume that CO2 and CH4 are the only compounds in the flared gas.
Required only for Onshore Petroleum and Natural Gas Production | Required only for Onshore Petroleum and Natural Gas Gathering and Boosting
Sub-Basin ID [98.236(j)(2)(iii)(A)] | County and State [98.236(j)(2)(iii)(A)] | Count of tanks with flaring emission control measures [98.236(j)(2)(iii)(B)] | Annual CO2 emissions from flaring (mt CO2) [98.236(j)(2)(iii)(C)] | Annual CH4 emissions from flaring (mt CH4) [98.236(j)(2)(iii)(D)] | Annual N2O emissions from flaring (mt N2O) [98.236(j)(2)(iii)(E)]
Table J.3 Emissions from improperly functioning dump valves |  |  |  | RETURN TO TOP
If Calculation Method 1 or 2 were used, and any gas-liquid separator liquid dump valves did not close properly during the calendar year, complete the following table for each sub-basin or county and state:
Required only for Onshore Petroleum and Natural Gas Production | Required only for Onshore Petroleum and Natural Gas Gathering and Boosting
Sub-Basin ID [98.236(j)(3)] | County and State [98.236(j)(3)] | Count of gas-liquid separators whose liquid dump valves did not close properly [98.236(j)(3)(i)] | Total time the dump valves did not close properly, Tn (hours) [98.236(j)(3)(ii)] | CO2 emissions from improperly functioning dump valves (mt CO2) [98.236(j)(3)(iii)] | CH4 emissions from improperly functioning dump valves (mt CH4) [98.236(j)(3)(iv)]
Table J.4 Missing data procedures used for Atmospheric Storage Tank emission calculations | [6 empty] | RETURN TO TOP
Required only for Onshore Petroleum and Natural Gas Production | Required only for Onshore Petroleum and Natural Gas Gathering and Boosting | Parameters (specify only one per row)
Sub-Basin ID | County and State | For gas-liquid separator, non-separator equipment, or well with oil throughput ≥10 barrels/day using Calculation Method 1 or 2 [Table J.1] | If separator dump valve is functioning improperly during the calendar year [Table J.3] | Measurement Frequency | Number of quarters missing data procedures were used [98.236(bb)(1)] | Total number of hours in the year missing data procedure was used [98.3(c)(8)] [98.236(bb)(2)] | Procedures used [98.235(h)]
Table J.5 Delayed Atmospheric Storage Tanks data (for delays claimed in RY2017) |  |  |  | RETURN TO TOP
| 2017 | 2017
Sub-Basin ID (required for Calculation Methods 1 and 2) | Total annual volume of oil sent to tanks from all gas-liquid separators and direct from wells (Calculation Methods 1 or 2) (bbl per year) [98.236(j)(1)(iii)] | Total annual oil throughput that is sent to all atmospheric tanks in the basin (Calculation Method 3) (bbl per yr) [98.236(j)(2)(i)(A)] | Well ID Number(s) [98.236(j)(1)(iii) and (2)(i)(A)]
Yes
No
Yes
No
Yes
No
Yes
No
Yes
No

## (k) Transmission Storage Tanks
| Transmission Storage Tanks [98.236(k)] |  |  | This source is not required to be reported for the industry segment selected
| Version | R.09 | Back to Summary Tab |  |  |  | 2019-10-05
| Worksheet Instructions: | [17 empty] | Sheet Active? | Yes |  |  | Radio Button
| In accordance with 98.232, only the following industry segment must report data for transmission tanks: | [17 empty] | No | No |  | [Q1] | 0
| -Onshore natural gas transmission compression [98.230(a)(4)] | [19 empty] | NOTE: Leave rows blank if facility did not have any vent stack emissions from compressor scrubber dump valve leakage as quantified per 98.233(k)
[18 empty] | 1 |  | Monitoring Method | NOTE: Data has been entered for this source. Please select "Yes" if this source exists at this facility
| Table K.1 must be completed by all facilities with transmission tanks subject to reporting under 98.232. Table K.2 is required for the identification of missing data procedures used for transmission tank emission calculations. | [18 empty] | Supplier Data
| External Links: | [18 empty] | Engineering Calculations
| Subpart W Resources Page | https://www.epa.gov/ghgreporting/subpart-w-petroleum-and-natural-gas-systems | [17 empty] | Other Company Records
| Optional Calculation Spreadsheet | https://ccdsupport.com/confluence/display/help/Optional+Calculation+Spreadsheet+Instructions
| Help Resources | https://www.ccdsupport.com/confluence/display/help/Subpart+W+-+Petroleum+and+Natural+Gas+Systems
Method1
|  | Total Emissions for Transmission Storage Tanks [98.236(k)] | [18 empty] | Optical gas imaging
|  | mt CO2 | mt CH4 | mt N2O | [16 empty] | Flow meter
|  | 0 | 0 | 0 | [16 empty] | High volume sampler
Calibrated bag
|  | Applicability | [18 empty] | Acoustic leak detection
Did the facility have any transmission tanks subject to reporting under 98.232 [98.236(k)]?
Best Available Monitoring Methods (BAMM) and Missing Data
|  | Were BAMM used for any parameters to calculate GHG emissions? | Provide a brief description of the BAMM used, parameter measured, and time period. | Were missing data procedures used for any parameters to calculate GHG emissions? [98.235] | [16 empty] | Method2
|  | BAMM not available for Transmission Storage Tanks | [18 empty] | Flow meter
High volume sampler
|  |  | Transmission tank emissions [Table K.1]: | CLICK HERE | [16 empty] | Calibrated bag
|  |  | For Missing data procedures [Table K.2]: | CLICK HERE | [16 empty] | Acoustic leak detection
| Table K.1 Transmission tank emissions | [5 empty] | RETURN TO TOP
| Fill out the following table for each vent stack: | [17 empty] | Message if row is skipped
[5 empty] | Dump valve leakage directly to atmosphere | [5 empty] | Flared dump valve leakage
| Unique Name or ID number for the transmission storage tank vent stack [98.236(k)(1)(i)] | Method used to determine if dump valve leakage occurred [98.236(k)(1)(ii)] | Did dump valve leakage occur? [98.236(k)(1)(iii)] | Was there a flare attached to the transmission storage tank vent? [98.236(k)(1)(iv)] | Did scrubber valve leakage occur while the vent stack was vented directly to the atmosphere? [98.236(k)(2)] | Method used to measure leak rate [98.236(k)(2)(i)] | Measured leak rate (standard cubic feet/hour) [98.236(k)(2)(ii)] | Duration of time leak is counted as having occurred (vented to atmosphere) (hours) [98.236(k)(2)(iii)] | CO2 emissions from venting gas directly to the atmosphere (mt CO2) [98.236(k)(2)(iv)] | CH4 emissions from venting gas directly to the atmosphere (mt CH4) [98.236(k)(2)(v)] | Did scrubber valve leakage occur while the vent stack was vented to a flare? [98.236(k)(3)] | Method used to measure leak rate [98.236(k)(3)(i)] | Measured leak rate (standard cubic feet/hour) [98.236(k)(3)(ii)] | Duration of time that flaring occurred (hours) [98.236(k)(3)(iii)] | CO2 emissions from flaring gas (mt CO2) [98.236(k)(3)(iv)] | CH4 emissions from flaring gas (mt CH4) [98.236(k)(3)(v)] | N2O emissions from flaring gas (mt N2O) [98.236(k)(3)(vi)]
1 | [18 empty] | FIND FIRST BLANK CELL IN RANGE (KEY COLUMN B)
2 | [18 empty] | Table K.1
3 | [18 empty] | #N/A | Relative location of last non-blank cell in data entry column
4 | [18 empty] | #N/A | Identify first non-blank cell
5 | [18 empty] | #N/A | Identify first blank cell (array formula - must use CTRL+SHIFT+ENTER)
6
7 | [18 empty] | WARNING: Data must be entered in sequential rows. e-GGRT will not process records after an empty row.
8
9
10
11
12
| Table K.2 Missing data procedures used for Transmission Tanks emission calculations | [8 empty] | RETURN TO TOP
| Unique Name or ID number for the vent stack [98.236(k)(1)(i)] | Parameters | Measurement Frequency | Number of quarters missing data procedures were used [98.236(bb)(1)] | Total number of hours in the year missing data procedure was used [98.3(c)(8)] [98.236(bb)(2)] | Procedures used [98.235(h)]
1
2
3
4
5
6
7
8
9
10
Yes
No

## (l) Well Testing
Well Testing [98.236(l)] |  |  | This source is not required to be reported for the industry segment selected
Version | R.09 | Back to Summary Tab |  |  |  | 2019-10-05
Worksheet Instructions:
In accordance with 98.232, only the following industry segment must report data for well testing:
-Onshore petroleum and natural gas production [98.230(a)(2)]
Table AA.1.iii must be completed for each well subject to reporting under 98.236(l) (see columns AI:AK). Tables L.1 and AA.1.iii must be completed by all facilities with well testing subject to reporting under 98.232. Table L.2 is required for the identification of missing data procedures used for well testing emission calculations. Table L.3 is required for Well Testing data delayed two years prior to the current reporting year.
External Links:
Subpart W Resources Page | https://www.epa.gov/ghgreporting/subpart-w-petroleum-and-natural-gas-systems
Optional Calculation Spreadsheet | https://www.ccdsupport.com/confluence/display/help/Optional+Calculation+Spreadsheet+Instructions
Help Resources | https://www.ccdsupport.com/confluence/display/help/Subpart+W+-+Petroleum+and+Natural+Gas+Systems
Optional delayed reporting requirements for wildcat wells and delineation wells | https://www.ccdsupport.com/confluence/pages/viewpage.action?pageId=267583519
[16 empty] | Sheet Active? |  |  | Radio Button
| Total Emissions for Well Testing [98.236(l)] | [14 empty] | No |  | [Q1] | 0
| mt CO2 | mt CH4 | mt N2O | [13 empty] | NOTE: Leave rows blank if facility did not perform well testing that resulted in venting or flaring
| 0 | 0 | 0 | [13 empty] | NOTE: Data has been entered for this source. Please select "Yes" if this source exists at this facility
Applicability
Did the facility perform well testing that resulted in venting or flaring subject to reporting under 98.232 [98.236(l)]?
Best Available Monitoring Methods (BAMM) and Missing Data
| Were BAMM used for any parameters to calculate GHG emissions? | Provide a brief description of the BAMM used, parameter measured, and time period. | Were missing data procedures used for any parameters to calculate GHG emissions? [98.235]
BAMM not available for Well Testing
|  | Well testing [Table L.1]: | CLICK HERE
|  | For Missing data procedures [Table L.2]: | CLICK HERE
|  | Delayed Well Testing data (for delays claimed in RY2017) [Table L.3]: | CLICK HERE
|  | For well-specific reporting requirements [Table AA.1.iii]: | CLICK HERE
RETURN TO TOP
Table L.1 Well testing emissions
[5 empty] | For Equation W-17A |  | For Equation W-17B |  |  |  | Venting Emissions |  | Flaring Emissions
Equation used to calculate annual volumetric natural gas emissions? [98.236(l)] | Were well testing emissions vented or flared? [98.236(l)] | Number of wells tested in calendar year [98.236(l)(1)(i)] [98.236(l)(2)(i)] [98.236(l)(3)(i)] [98.236(l)(4)(i)] | Average number of days wells were tested [98.236(l)(1)(iii)] [98.236(l)(2)(iii)] [98.236(l)(3)(iii)] [98.236(l)(4)(iii)] | Are the only wells used to calculate "flow rates" or "production rates" wildcat or delineation wells subject to a 2-year delay in reporting? [98.236(l)(1)(v)] [98.236(l)(2)(v)] [98.236(l)(3)(iv)] [98.236(l)(4)(iv)] | Average Gas to Oil Ratio (GOR) for Wells Tested (cubic feet of gas per barrel oil) [98.236(l)(1)(iv)] [98.236(l)(2)(iv)] | Average flow rate for well(s) tested, FR (barrels of oil per day) [98.236(l)(1)(v)] [98.236(l)(2)(v)] | Average annual production rate for well(s) tested (cubic feet per day) [98.236(l)(3)(iv)] [98.236(l)(4)(iv)] | Is GOR (for W-17A) or production rate (for W-17B) reported on an Actual or Standard basis? [98.236] | Temperature used to calculate GOR or production rate (oF) [98.236] | Pressure used to calculate GOR or production rate (psi) [98.236] | Total CO2 emissions from venting (mt CO2) [98.236(l)(1)(vi)] [98.236(l)(3)(v)] | Total CH4 emissions from venting (mt CH4) [98.236(l)(1)(vii)] [98.236(l)(3)(vi)] | Total CO2 emissions from flaring (mt CO2) [98.236(l)(2)(vi)] [98.236(l)(4)(v)] | Total CH4 emissions from flaring (mt CH4) [98.236(l)(2)(vii)] [98.236(l)(4)(vi)] | Total N2O emissions from flaring (mt N2O) [98.236(l)(2)(vii)] [98.236(l)(4)(vii)] | Monitoring Method |  | FIND FIRST BLANK CELL IN RANGE (KEY COLUMN B)
[16 empty] | Supplier Data |  | Table L.1 |  | Table L.2 | Table L.3
[16 empty] | Engineering Calculations |  | #N/A | Relative location of last non-blank cell in data entry column | #N/A | #N/A
[16 empty] | Other Company Records |  | #N/A | Identify first non-blank cell | #N/A | #N/A
[18 empty] | #N/A | Identify first blank cell (array formula - must use CTRL+SHIFT+ENTER) | #N/A | #N/A
Yes
[16 empty] | No |  | WARNING: Data must be entered in sequential rows. e-GGRT will not process records after an empty row.
Table L.2 Missing data procedures used for Well Testing emission calculations | [5 empty] | RETURN TO TOP
Parameters | Equation used to calculate annual volumetric natural gas emissions? [98.236(l)] | Were well testing emissions vented or flared? [98.236(l)] | Measurement Frequency | Number of quarters missing data procedures were used [98.236(bb)(1)] | Total number of hours in the year missing data procedure was used [98.3(c)(8)] [98.236(bb)(2)] | Procedures used [98.235(h)]
Table L.3 Delayed Well Testing data (for delays claimed in RY2017) | [5 empty] | RETURN TO TOP
| 2017 | 2017 | 2017 | 2017
Equation used to calculate annual volumetric natural gas emissions? [98.236(l)] | Average flow rate for oil well(s) tested and emissions are not vented to a flare (barrels per day) [98.236(l)(1)(v)] | Average flow rate for oil well(s) tested and emissions are vented to a flare (barrels per day) [98.236(l)(2)(v)] | Average annual production rate for gas well(s) tested and emissions are not vented to a flare (cubic feet per day) [98.236(l)(3)(iv)] | Average annual production rate for gas well(s) tested and emissions are vented to a flare (cubic feet per day) [98.236(l)(4)(iv)] | Was production rate based on actual or standard conditions? [98.236] | Temperature used to calculate the annual production rate (oF) [98.233] | Pressure used to calculate the annual production rate (psi) [98.233] | Well ID Number(s) [98.236(l)(v), (2)(v), (3)(iv), and (4)(iv)]
Yes
No

## (m) Associated NG
Associated Natural Gas [98.236(m)] |  |  |  | This source is not required to be reported for the industry segment selected
Version | R.09 | Back to Summary Tab |  |  |  | 2019-10-05
Worksheet Instructions:
In accordance with 98.232, only the following industry segment must report data for associated gas venting and flaring:
-Onshore petroleum and natural gas production [98.230(a)(2)]
Table AA.1.iii must be completed for each well subject to reporting under 98.236(m) (see columns AL:AM). Tables M.1 and AA.1.iii must be completed by all facilities with associated gas venting or flaring subject to reporting under 98.232. Table M.2 is required for the identification of missing data procedures used for associated gas emission calculations. Table M.3 is required for Associated Natural Gas data delayed two years prior to the current reporting year.
External Links: | [13 empty] | Sheet Active?
Subpart W Resources Page | https://www.epa.gov/ghgreporting/subpart-w-petroleum-and-natural-gas-systems | [12 empty] | No
Optional Calculation Spreadsheet | https://www.ccdsupport.com/confluence/display/help/Optional+Calculation+Spreadsheet+Instructions
Help Resources | https://www.ccdsupport.com/confluence/display/help/Subpart+W+-+Petroleum+and+Natural+Gas+Systems
Optional delayed reporting requirements for wildcat wells and delineation wells | https://www.ccdsupport.com/confluence/pages/viewpage.action?pageId=267583519
Total Emissions for Associated Gas Venting and Flaring [98.236(m)]
| mt CO2 | mt CH4 | mt N2O
| 0 | 0 | 0 | [10 empty] | BAMM? | Monitoring Method | Missing Data?
[14 empty] | Yes | Supplier Data | Yes
| Applicability | [12 empty] | No | Engineering Calculations | No
| Did the facility have any associated gas venting or flaring subject to reporting under 98.232 [98.236(m)]? | [13 empty] | Other Company Records
Best Available Monitoring Methods (BAMM) and Missing Data
| Were BAMM used for any parameters to calculate GHG emissions? | Provide a brief description of the BAMM used, parameter measured, and time period. | Were missing data procedures used for any parameters to calculate GHG emissions? [98.235]
BAMM not available for Associated NG
Radio Button
|  | Associated Gas Venting and Flaring [Table M.1]: | CLICK HERE | [9 empty] | Q1 | 0
|  | For Missing data procedures [Table M.2]: | CLICK HERE | [10 empty] | NOTE: Leave rows blank if facility did not have any associated gas venting or flaring
|  | Delayed Associated NG data (for delays claimed in RY2017) [Table M.3]: | CLICK HERE | [10 empty] | NOTE: Data has been entered for this source. Please select "Yes" if this source exists at this facility
|  | For well-specific reporting requirements [Table AA.1.iii]: | CLICK HERE
Table M.1 Associated Gas Venting and Flaring | [5 empty] | RETURN TO TOP
[6 empty] | Venting Emissions |  |  | Flaring Emissions
Sub-Basin ID [98.236(m)(1)] | Was the associated natural gas vented or flared? [98.236(m)(2)] [98.236(m)(3)] | Average gas to oil ratio for the Sub-Basin, Average of GOR (standard cubic feet of gas per barrel of oil) [98.236(m)(4)] | Are the only wells in the sub-basin used to determine "volume of oil produced" or "volume of associated gas sent to sales" wildcat or delineation wells subject to a 2-year delay in reporting? [98.236(m)(5)] [98.236(m)(6)] | Volume of oil produced during venting/flaring, Sum of Vp,q (barrels) [98.236(m)(5)] | Volume of associated gas sent to sales, Sum of SG (standard cubic feet) [98.236(m)(6)] | Number of wells venting associated gas [98.236(m)(7)(i)] | Annual CO2 emissions from venting (mt CO2) [98.236(m)(7)(ii)] | Annual CH4 emissions from venting (mt CH4) [98.236(m)(7)(iii)] | Number of wells flaring associated gas [98.236(m)(8)(i)] | Annual CO2 emissions from flaring (mt CO2) [98.236(m)(8)(ii)] | Annual CH4 emissions from flaring (mt CH4) [98.236(m)(8)(iii)] | Annual N2O emissions from flaring (mt N2O) [98.236(m)(8)(iv)] |  | FIND FIRST BLANK CELL IN RANGE (KEY COLUMN B)
[14 empty] | Table M.1 |  |  | Table M.2 | Table M.3
[14 empty] | #N/A | Relative location of last non-blank cell in data entry column |  | #N/A | #N/A
[14 empty] | #N/A | Identify first non-blank cell |  | #N/A | #N/A
[14 empty] | #N/A | Identify first blank cell (array formula - must use CTRL+SHIFT+ENTER) |  | #N/A | #N/A
WARNING: Data must be entered in sequential rows. e-GGRT will not process records after an empty row.
Table M.2 Missing data procedures used for Associated Gas Venting and Flaring emission calculations | [7 empty] | RETURN TO TOP
Sub-basin ID | Parameters | Measurement Frequency | Number of quarters missing data procedures were used [98.236(bb)(1)] | Total number of hours in the year missing data procedure was used [98.3(c)(8)] [98.236(bb)(2)] | Procedures used [98.235(h)]
Table M.3 Delayed Associated NG data (for delays claimed in RY2017) | [7 empty] | RETURN TO TOP
| 2017 | 2017
Sub-Basin ID | Volume of oil produced during venting/flaring (barrels) [98.236(m)(5)] | Volume of associated gas sent to sales (standard cubic feet) [98.236(m)(6)] | Well ID Number(s) [98.236(m)(5) and (6)]
Yes
No

## (n) Flare Stacks
Flare Stacks [98.236(n)]
| Version | R.09 | Back to Summary Tab |  |  |  | 2019-10-05
Worksheet Instructions:
In accordance with 98.232, only the following industry segments must report data for flare stacks:
-Onshore petroleum and natural gas production [98.230(a)(2)]
-Onshore natural gas processing [98.230(a)(3)]
-Onshore natural gas transmission compression [98.230(a)(4)]
-Underground natural gas storage [98.230(a)(5)]
-LNG storage [98.230(a)(6)]
-LNG import and export equipment [98.230(a)(7)]
-Onshore petroleum and natural gas gathering and boosting [98.230(a)(9)]
IMPORTANT NOTE: The total flare emissions determined under 98.233(n) must be corrected for flare emissions calculated and reported under other tabs to avoid double counting; the flare emissions to report here should include only flare emissions that are not reported under any other tab [98.233(n)(9)]. However, activity data reported for each flare should encompass all streams routed to the flare, even if some emissions are reported under other tabs [98.233(n) and 98.236(n)].
Table N.1 must be completed by all facilities with flare stacks subject to reporting under 98.232. Table N.2 is required for the identification of missing data procedures used for flare stack emission calculations.
External Links:
| Subpart W Resources Page | https://www.epa.gov/ghgreporting/subpart-w-petroleum-and-natural-gas-systems | [12 empty] | Sheet Active? |  |  | Radio Button
| Optional Calculation Spreadsheet | https://www.ccdsupport.com/confluence/display/help/Optional+Calculation+Spreadsheet+Instructions | [12 empty] | Yes |  | [Q1] | 1 | Yes
| Help Resources | https://www.ccdsupport.com/confluence/display/help/Subpart+W+-+Petroleum+and+Natural+Gas+Systems | [12 empty] | Segment | NOTE: Leave rows blank if facility does not have flare stacks
[15 empty] | Liquefied natural gas (LNG) storage [98.230(a)(6)] | NOTE: Data has been entered for this source. Please select "Yes" if this source exists at this facility
|  | Total Emissions for Flare Stacks [98.236(n)] | [12 empty] | 6
|  | mt CO2 | mt CH4 | mt N2O
|  | 659.6623 | 0.45446 | 0.00027407
Applicability
Did the facility have flare stacks subject to reporting under 98.232 [98.236(n)]?
Best Available Monitoring Methods (BAMM) and Missing Data
|  | Were BAMM used for any parameters to calculate GHG emissions? | Provide a brief description of the BAMM used, parameter measured, and time period. | Were missing data procedures used for any parameters to calculate GHG emissions? [98.235]
|  | BAMM not available for Flare Stacks |  | Yes
0
|  |  | Flare Stacks [Table N.1]: | CLICK HERE
|  |  | For Missing data procedures [Table N.2]: | CLICK HERE
| Table N.1 Flare Stacks | [6 empty] | RETURN TO TOP
| Unique Name or ID Number for the Flare Stack [98.236(n)(1)] | Were CEMS used to measure CO2 emissions for the flare stack? [98.233(n)(8)] [98.236(n)(12)] | Does the flare stack have a continuous flow monitor on gas to the flare? [98.236(n)(2)] | Does the flare stack have a continuous gas analyzer on gas to the flare? [98.236(n)(3)] | Volume of gas sent to flare, Vs (standard cubic feet) [98.236(n)(4)] | Fraction of feed gas sent to un-lit flare, Zu [98.236(n)(5)] | Flare combustion efficiency (decimal value) [98.236(n)(6)] | Mole fraction of CH4 in flare feed gas, XCH4 [98.236(n)(7)] | Mole fraction of CO2 in flare feed gas, XCO2 [98.236(n)(8)] | CO2 emissions (mt CO2) [98.236(n)(9)] | CH4 Emissions (mt CH4) (Eq. W-19) [98.236(n)(10)] | N2O Emissions (mt N2O) (Eq. W-40) [98.236(n)(11)] | 6
1 | Flare ID 1 | Yes | [7 empty] | 598 |  |  |  | Monitoring Method
2 | Flare ID 2 | No | No | Yes | 1245788 | 0 | 0.98 | 0.95 | 0.01 | 61.6623 | 0.45446 | 0.00027407 | Yes | Supplier Data
3 | [12 empty] | No | Engineering Calculations
4 | [13 empty] | Other Company Records
5
6
7 | [12 empty] | DO NOT COMPLETE THIS COLUMN Applies to Onshore Natural Gas Processing only
8
9 | [12 empty] | Message if row is skipped
10 | [12 empty] | WARNING: Data must be entered in sequential rows. e-GGRT will not process records after an empty row.
11
12
13
14 | [12 empty] | FIND FIRST BLANK CELL IN RANGE (KEY COLUMN B)
15 | [12 empty] | Table N.1
16 | [12 empty] | 2 | Relative location of last non-blank cell in data entry column
17 | [12 empty] | Flare ID 2 | Identify first non-blank cell
18 | [12 empty] | 0 | Identify first blank cell (array formula - must use CTRL+SHIFT+ENTER)
19
20 | [12 empty] | Table N.2
21 | [12 empty] | 2
22 | [12 empty] | Flare ID 2
23 | [12 empty] | 0
24
25
26
27
28
29
30
31
32
33
34
35
36
37
38
39
40
41
42
43
44
45
46
47
48
49
50
51
52
53
54
55
56
57
58
59
60
61
62
63
64
65
66
67
68
69
70
71
72
73
74
75
76
77
78
79
80
81
82
83
84
85
86
87
88
89
90
91
92
93
94
95
96
97
98
99
100
101
102
103
104
105
106
107
108
109
110
111
112
113
114
115
116
117
118
119
120
121
122
123
124
125
126
127
128
129
130
131
132
133
134
135
136
137
138
139
140
141
142
143
144
145
146
147
148
149
150
151
152
153
154
155
156
157
158
159
160
161
162
163
164
165
166
167
168
169
170
171
172
173
174
175
176
177
178
179
180
181
182
183
184
185
186
187
188
189
190
191
192
193
194
195
196
197
198
199
200
201
202
203
204
205
206
207
208
209
210
211
212
213
214
215
216
217
218
219
220
221
222
223
224
225
226
227
228
229
230
231
232
233
234
235
236
237
238
239
240
241
242
243
244
245
246
247
248
249
250
| Table N.2 Missing data procedures used for Flare Stacks emission calculations | [6 empty] | RETURN TO TOP
| Unique Name or ID Number for the Flare Stack | Parameters | Measurement Frequency | Number of quarters missing data procedures were used [98.236(bb)(1)] | Total number of hours in the year missing data procedure was used [98.3(c)(8)] [98.236(bb)(2)] | Procedures Used [98.235(h)]
1 | Flare ID 2 | Mole fraction of CH4 in flare feed gas, XCH4 | Hourly |  | 336 | Calculated on averaging samples before and after device malfunction
2 | Flare ID 2 | Mole fraction of CO2 in flare feed gas, XCO2 | Quarterly | 1 |  | Calculated based on following quarter measurement
3
4
5
6
7
8
9
10
11
12
13
14
15
16
17
18
19
20
21
22
23
24
25
26
27
28
29
30
31
32
33
34
35
36
37
38
39
40
41
42
43
44
45
46
47
48
49
50
51
52
53
54
55
56
57
58
59
60
61
62
63
64
65
66
67
68
69
70
71
72
73
74
75
76
77
78
79
80
81
82
83
84
85
86
87
88
89
90
91
92
93
94
95
96
97
98
99
100
101
102
103
104
105
106
107
108
109
110
111
112
113
114
115
116
117
118
119
120
121
122
123
124
125
126
127
128
129
130
131
132
133
134
135
136
137
138
139
140
141
142
143
144
145
146
147
148
149
150
151
152
153
154
155
156
157
158
159
160
161
162
163
164
165
166
167
168
169
170
171
172
173
174
175
176
177
178
179
180
181
182
183
184
185
186
187
188
189
190
191
192
193
194
195
196
197
198
199
200
201
202
203
204
205
206
207
208
209
210
211
212
213
214
215
216
217
218
219
220
221
222
223
224
225
226
227
228
229
230
231
232
233
234
235
236
237
238
239
240
241
242
243
244
245
246
247
248
249
250
Yes
No

## (o) Centrifugal Compressors
Centrifugal Compressors [98.236(o)]
| Version | R.09 | Back to Summary Tab |  |  |  | 2019-10-05
| Worksheet Instructions: | [10 empty] | Sheet Active? |  | Radio Button
| In accordance with 98.232, only the following industry segments must report data for centrifugal compressors: | [10 empty] | Yes | [Q1] | 1 | Yes
| -Onshore petroleum and natural gas production [98.230(a)(2)] | [10 empty] | Segment | NOTE: Leave rows blank if facility does not have centrifugal compressors
| -Onshore natural gas processing [98.230(a)(3)] | [11 empty] | NOTE: Data has been entered for this source. Please select "Yes" if this source exists at this facility
-Onshore natural gas transmission compression [98.230(a)(4)]
-Underground natural gas storage [98.230(a)(5)]
-Liquefied natural gas (LNG) storage [98.230(a)(6)]
-LNG import and export equipment [98.230(a)(7)]
-Onshore petroleum and natural gas gathering and boosting [98.230(a)(9)]
| Tables O.1, O.2.i, and O.2.ii must be completed by all facilities with centrifugal compressors subject to reporting under 98.232 (except Onshore petroleum and natural gas production facilities and Onshore petroleum and natural gas gathering and boosting facilities). Tables O.3.i and O.3.ii must be completed by facilities using “as found” measurement sample data, i.e., 98.233(o)(2 or 4) and (o)(6) (except Onshore petroleum and natural gas production facilities and Onshore petroleum and natural gas gathering and boosting facilities). Table O.4 must be completed by facilities using “continuous” measurement data, i.e., 98.233(o)(3 or 5) (except Onshore petroleum and natural gas production facilities and Onshore petroleum and natural gas gathering and boosting facilities). Table O.5 must be completed by Onshore petroleum and natural gas production facilities and Onshore petroleum and natural gas gathering and boosting facilities. Table O.6 is required for the identification of missing data procedures used for centrifugal compressor emission calculations. | [10 empty] | Unique Count of Vent IDs from O.2.i
segment
External Links:
| Subpart W Resources Page | https://www.epa.gov/ghgreporting/subpart-w-petroleum-and-natural-gas-systems | [9 empty] | Liquefied natural gas (LNG) storage [98.230(a)(6)]
| Optional Calculation Spreadsheet | https://www.ccdsupport.com/confluence/display/help/Optional+Calculation+Spreadsheet+Instructions | [9 empty] | 6
| Help Resources | https://www.ccdsupport.com/confluence/display/help/Subpart+W+-+Petroleum+and+Natural+Gas+Systems | [9 empty] | Radio Buttons | BAMM? | Monitoring Method | Missing Data? | Seal Type | Meter Type | Vent to Flare?
[12 empty] | 1 | Yes | Supplier Data | Yes | Wet | Temporary | Yes
|  | Total Emissions for Centrifugal Compressors [98.236(o)] | [9 empty] | 1 | No | Engineering Calculations | No | Dry | Continuous | No
|  | mt CO2 | mt CH4 | mt N2O | [7 empty] | 1 |  | Other Company Records |  |  | BAMM
|  | 1.1 | 8.31 | N/A
Applicability
|  | Did the facility have any centrifugal compressors subject to reporting under 98.232 [98.236(o)]? | [9 empty] | Total emissions for all compressor modes should equal sum of each mode
Best Available Monitoring Methods (BAMM) and Missing Data
|  | Were BAMM used for any parameters to calculate GHG emissions? | Provide a brief description of the BAMM used, parameter measured, and time period. | Were missing data procedures used for any parameters to calculate GHG emissions? [98.235] | [7 empty] | Centrifugal compressor source: |  |  | Released emissions: |  |  | Measurement method:
|  | BAMM not available for Centrifugal Compressors |  | Yes | [7 empty] | Wet seal |  |  | Atmosphere |  |  | Calibrated bagging
[12 empty] | Isolation valve |  |  | Flare |  |  | High volume sampler
|  |  | Compressor-Specific Activity Data [Table O.1]: | CLICK HERE | [7 empty] | Blowdown valve |  |  | Combustion (fuel or thermal oxidizer) |  |  | Temporary meter
|  |  | Compressor Source-Specific Data [Table O.2.i]: | CLICK HERE | [10 empty] | Vapor recovery |  |  | Acoustic leak detection
|  |  | Compressor Leak or Vent Data [Table O.2.ii]: | CLICK HERE | [13 empty] | Screening/Optical gas imaging
|  |  | Leak or Vent “As Found” Measurement Sample Data [Table O.3.i]: | CLICK HERE | [13 empty] | Screening/Method 21
|  |  | Reporter Emission Factors for “As Found” Measurement Sample Data [Table O.3.ii]: | CLICK HERE | [13 empty] | Screening/Infrared laser beam illuminated
|  |  | Leak or Vent Continuous Measurement [Table O.4]: | CLICK HERE | [13 empty] | Screening/Acoustic leak detection
|  |  | Onshore Petroleum and Natural Gas Production and G&B Centrifugal Compressors [Table O.5]: | CLICK HERE
|  |  | For Missing data procedures [Table O.6]: | CLICK HERE
N/A (i.e., activity data parameters that are determined but not measured)
| Table O.1 Compressor-Specific Activity Data |  |  | RETURN TO TOP
Complete the following table for each centrifugal compressor (except for those in the Onshore Petroleum and Natural Gas Production and Onshore Petroleum and Natural Gas Gathering and Boosting segments):
| Compressor ID or Unique Name [98.236(o)(1)(i)] | Total time in operating-mode (hours) [98.236(o)(1)(ii)] | Total time in not-operating-depressurized-mode (hours) [98.236(o)(1)(iii)] | Compressor measured in operating-mode? [98.236(o)(1)(iv)] | Compressor measured in not-operating-depressurized-mode? [98.236(o)(1)(v)] | Compressor had blind flanges installed? [98.236(o)(1)(x)] | Dates for blind flange installation (mm/dd/yyyy - mm/dd/yyyy) [98.236(o)(1)(x)] | Seal Type (wet or dry) [98.236(o)(1)(xi)] | Number of wet seals [98.236(o)(1)(xii)] | Power output of compressor driver (hp) [98.236(o)(1)(xiii)] | Compressor had scheduled depressurized shutdown during reporting year? [98.236(o)(1)(xiv)] | Find skipped rows (KEY COLUMN B)
1 | Centrifugal Compressor 1 | 3462 | 5298 | Yes | No | Yes | 10/15/2018 - 10/25/2018 | Wet | 1 | 4250 | Yes | #N/A | count blank cells between non-blank cells (array formula - must use CTRL+SHIFT+ENTER)
2 | Centrifugal Compressor 2 | 4450 | 4310 | No | Yes | No |  | Wet | 1 | 4250 | No
3
4
5 | [11 empty] | Message if row is skipped
6 | [11 empty] | WARNING: Data must be entered in sequential rows. e-GGRT will not process records after an empty row.
7
8
9 | [11 empty] | FIND FIRST BLANK CELL IN RANGE (KEY COLUMN B)
10 | [11 empty] | Table O.1
11 | [11 empty] | 2 | Relative location of last non-blank cell in data entry column
12 | [11 empty] | Centrifugal Compressor 2 | Identify first non-blank cell
13 | [11 empty] | 0 | Identify first blank cell (array formula - must use CTRL+SHIFT+ENTER)
14 | [11 empty] | Table O.2.i
15 | [11 empty] | 6 | Relative location of last non-blank cell in data entry column
16 | [11 empty] | Leak or Vent ID 5 | Identify first non-blank cell
17 | [11 empty] | 0 | Identify first blank cell (array formula - must use CTRL+SHIFT+ENTER)
18 | [11 empty] | Table O.2.ii
19 | [11 empty] | 75 | Relative location of last non-blank cell in data entry column
20 | [11 empty] | #VALUE! | Identify first non-blank cell
[12 empty] | #VALUE! | Identify first blank cell (array formula - must use CTRL+SHIFT+ENTER)
Table O.3.i
| Table O.2.i Compressor Source-Specific Data |  |  | RETURN TO TOP | [7 empty] | 3 | Relative location of last non-blank cell in data entry column
[12 empty] | Leak or Vent ID 6 | Identify first non-blank cell
| Complete the following table for each compressor source at each centrifugal compressor (except for those in the Onshore Petroleum and Natural Gas Production and Natural Gas Production and Onshore Petroleum and Natural Gas Gathering and Boosting segments): | [10 empty] | 0 | Identify first blank cell (array formula - must use CTRL+SHIFT+ENTER)
|  |  |  | Leave column blank if no changes made | [7 empty] | Table O.4
| Unique Compressor Name or ID [98.236(o)(2)(i)(A)] | Centrifugal compressor source [98.236(o)(2)(i)(B)] | Unique Name or ID for leak or vent [98.236(o)(2)(i)(C)] | Unit Name or ID for leak or vent if release point changed or controls added during the reporting year [98.236(o)(2)(i)(C)] | [7 empty] | 20 | Relative location of last non-blank cell in data entry column
1 | Centrifugal Compressor 1 | Blowdown valve | Leak or Vent ID 1 | Control1 | [8 empty] | Identify first non-blank cell
2 | Centrifugal Compressor 1 | Isolation valve | Leak or Vent ID 2 | [8 empty] | 285 | Identify first blank cell (array formula - must use CTRL+SHIFT+ENTER)
3 | Centrifugal Compressor 1 | Wet seal | Leak or Vent ID 3
4 | Centrifugal Compressor 2 | Blowdown valve | Leak or Vent ID 4
5 | Centrifugal Compressor 2 | Isolation valve | Leak or Vent ID 6
6 | Centrifugal Compressor 2 | Wet seal | Leak or Vent ID 5
7
8
9
10
11
12
13
14
15
16
17
18
19
20
21
22
23
24
25
26
27
28
29
30
31
32
33
34
35
36
37
38
39
40
41
42
43
44
45
46
47
48
49
50
51
52
53
54
55
56
57
58
59
60
| Table O.2.ii Compressor Leak or Vent Data |  | RETURN TO TOP
Complete the following table for each individual leak or vent and each manifolded vent for centrifugal compressors (except for those in the Onshore Petroleum and Natural Gas Production and Natural Gas Production and Onshore Petroleum and Natural Gas Gathering and Boosting segments):
| Unique Name or ID for leak or vent [98.236(o)(2)(i)(C)] | Leak or vent for a single compressor source or a manifolded group? [98.236(o)(2)(ii)(A)] [98.236(o)(1)(vi)] | Where are leak or vent emissions released? [98.236(o)(2)(ii)(A)] [98.236(o)(1)(vii) through (ix)] | Was an "as found" measurement conducted on the leak or vent? [98.236(o)(2)(ii)(B)] | Were continuous measurements conducted on the leak or vent? [98.236(o)(2)(ii)(C)] | CO2 emissions vented to atmosphere (mt CO2) [98.236(o)(2)(ii)(D)(1)] | CH4 emissions vented to atmosphere (mt CH4) [98.236(o)(2)(ii)(D)(2)] | Percentage of time the device was operational when compressor source emissions were routed to device [98.236(o)(2)(ii)(E)]
1 | #VALUE! | Single | Atmosphere | Yes | No | 0.5 | 3.79 | [8 empty] | "As Found" enumeration list
2 | #VALUE! | Single | Flare |  |  |  |  | 100
3 | #VALUE! | Single | Atmosphere | No | Yes | 0.2 | 1.69
4 | #VALUE! | Single | Atmosphere | No | Yes | 0.3 | 2.12
5 | #VALUE! | Single | Combustion (fuel or thermal oxidizer) |  |  |  |  | 95 | [8 empty] | Unique Count
6 | #VALUE! | Single | Atmosphere | Yes | No | 0 | 0 | [9 empty] | 0
7 | #VALUE! | Single | Atmosphere | No | No | 0.1 | 0.71
8 | #VALUE!
9 | #VALUE!
10 | #VALUE!
11 | #VALUE!
12 | #VALUE!
13 | #VALUE!
14 | #VALUE!
15 | #VALUE!
16 | #VALUE!
17 | #VALUE!
18 | #VALUE!
19 | #VALUE!
20 | #VALUE!
21 | #VALUE!
22 | #VALUE!
23 | #VALUE!
24 | #VALUE!
25 | #VALUE!
26 | #VALUE!
27 | #VALUE!
28 | #VALUE!
29 | #VALUE!
30 | #VALUE!
31 | #VALUE!
32 | #VALUE!
33 | #VALUE!
34 | #VALUE!
35 | #VALUE!
36 | #VALUE!
37 | #VALUE!
38 | #VALUE!
39 | #VALUE!
40 | #VALUE!
41 | #VALUE!
42 | #VALUE!
43 | #VALUE!
44 | #VALUE!
45 | #VALUE!
#VALUE!
#VALUE!
#VALUE!
#VALUE!
#VALUE!
#VALUE!
#VALUE!
#VALUE!
#VALUE!
#VALUE!
#VALUE!
#VALUE!
#VALUE!
#VALUE!
#VALUE!
46 | #VALUE!
47 | #VALUE!
48 | #VALUE!
49 | #VALUE!
50 | #VALUE!
51 | #VALUE!
52 | #VALUE!
53 | #VALUE!
54 | #VALUE!
55 | #VALUE!
56 | #VALUE!
57 | #VALUE!
58 | #VALUE!
59 | #VALUE!
60 | #VALUE!
| Table O.3.i Leak or Vent “As Found” Measurement Sample Data |  | RETURN TO TOP
Complete the following table for each centrifugal compressor leak or vent with “as found” measurement sample data determined using 98.233(o)(2) or (4) (except for those in the Onshore Petroleum and Natural Gas Production and Natural Gas Production and Onshore Petroleum and Natural Gas Gathering and Boosting segments): If emissions were not detected, report only the screening method below. If emissions were detected, report only the method subsequently used to report the volumetric emission [as per 98.236(o)(3)(i)(C)]. If multiple measurements events for a specific leak/vent occurred, report these events on separate rows of Table O.3.i. If the applicable leak or vent was not measured in Operating mode, please leave column G blank. If the applicable leak or vent was not measured in Not-operating mode, please leave column H blank.
Mode for each compressor during leak or vent measurement [98.236(o)(3)(i)(E)]
| Unique Name or ID for leak or vent (Specify) [98.236(o)(3)(i)(A)] | Measurement date (mm/dd/yyyy) [98.236(o)(3)(i)(B)] | Measurement method [98.236(o)(3)(i)(C)] | Measured flow rate, MTs,m, MTs,g,avg (standard cubic feet/hour) [98.236(o)(3)(i)(D)] | Is the measurement location prior to or after commingling with non-compressor emission sources? [98.236(o)(3)(i)(F)] | Compressors in “Operating mode” | Compressors in “Not-operating mode”
1 | Leak or Vent ID 1 | 2019-01-15 | Temporary meter | 62 | Not manifolded | Centrifugal Compressor 1
2 | Leak or Vent ID 1 | 2019-03-30 | Screening/Acoustic leak detection | 58 | Not manifolded | Centrifugal Compressor 1
3 | Leak or Vent ID 6 | 2019-06-15 | Acoustic leak detection | 0 | Not manifolded |  | Centrifugal Compressor 2
4
5
6
7
8
9
10
11
12
13
14
15
16
17
18
19
20
21
22
23
24
25
26
27
28
29
30
| Table O.3.ii Reporter Emission Factors for “As Found” Measurement Sample Data |  |  | RETURN TO TOP
Complete the following table for each centrifugal compressor mode-source combination with “as found” measurement sample data where a reporter emission factor was calculated using Eq. W-23, as specified in 98.233(o)(6)(iii) and (iv), and used in Equation W-22 to calculate emissions (except for those in the Onshore Petroleum and Natural Gas Production and Onshore Petroleum and Natural Gas Gathering and Boosting segments):
Compressor mode-source combinations for which reporter emission factors were developed
| Compressor Mode [98.236(o)(3)(ii)(A)] | Compressor Source [98.236(o)(3)(ii)(A)] | Compressor mode-source combination reporter emission factor, EFs,m (standard cubic feet per hour) [98.236(o)(3)(ii)(B)] | Total number of compressors measured in the compressor mode-source combination in current reporting year and preceding two reporting years [98.236(o)(3)(ii)(C)] | Is the reporter emission factor facility-specific or based on all of the reporter's applicable facilities? [98.236(o)(3)(ii)(D)]
| Operating | Wet seal | 8.8 | 6 | Facility-specific
| Operating | Blowdown valve | 12.6 | 4 | Facility-specific
| Not-operating | Isolation valve | 0.6 | 4 | Facility-specific
| Table O.4 Leak or Vent Continuous Measurement |  | RETURN TO TOP
Complete the following table for each centrifugal compressor leak or vent with “continuous” measurement data determined using 98.233(o)(3) or (5) (except for those in the Onshore Petroleum and Natural Gas Production and Natural Gas Production and Onshore Petroleum and Natural Gas Gathering and Boosting segments:
WARNING: Data must be entered in sequential rows. e-GGRT will not process records after an empty row.
| Unique Name or ID for leak or vent [98.236(o)(4)(i)] | Measured volume of flow during the reporting year, Qs,v, Qs,g (million standard cubic feet) [98.236(o)(4)(ii)] | Did the measured volume of flow during the reporting year include compressor blowdowns? [98.236(o)(4)(iii)] | Is the measurement location prior to or after commingling with non-compressor emission sources [98.236(o)(4)(iv)]
1 |  | 92633 | No | Not manifolded
2 |  | 116453 | No | Not manifolded
3
4
5
6
7
8
9
10
11
12
13
14
15
16
17
18
19
20
| Table O.5 Onshore Petroleum and Natural Gas Production and Onshore Petroleum and Natural Gas Gathering and Boosting Centrifugal Compressors |  |  | RETURN TO TOP
| Number of Centrifugal Compressors with wet seal oil degassing vents, Count [98.236(o)(5)(i)] | Total annual Centrifugal Compressor emissions CO2 Emissions (mt CO2) [98.236(o)(5)(ii)] | Total annual Centrifugal Compressor emissions CH4 Emissions (mt CH4) [98.236(o)(5)(iii)]
| Table O.6 Missing data procedures used for Centrifugal Compressor emission calculations |  |  | RETURN TO TOP
| Types of Data | Compressor ID | Unique Name or ID for leak or vent | Compressor mode | Compressor source | Parameters | Measurement Frequency | Number of quarters missing data procedures were used [98.236(bb)(1)] | Total number of hours in the year missing data procedure was used [98.3(c)(8)] [98.236(bb)(2)] | Procedures used [98.235(h)]
| Table O.1 Compressor Activity Data | Centrifugal Compressor 2 |  |  |  | Total time in operating mode (hours) | Hourly |  | 16 | Estimated based on operating mode before and after log error
|  | Centrifugal Compressor 2 |  |  |  | Total time in not-operating-depressurized mode (hours) | Quarterly | 1 |  | Calculated based on activity data from following quarter
| Table O.3.i Leak or Vent "As Found" Measurement Sample Data |  | Leak or Vent ID 1 |  |  | Measured flow rate (standard cubic feet/hour) | Daily |  | 168 | Estimated based on measurements before and after device malfunction
|  |  | Leak or Vent ID 6 |  |  | Mole fraction CO2 | Quarterly | 1 |  | Calculated based on activity data from following quarter
| Table O.3.ii Leak or Vent Reporter Emission Factors for "As Found" Measurement Sample Data |  |  | Not-operating | Isolation valve | Total number of compressors measured in the compressor mode-source combination in current reporting year and preceding two reporting years | N/A (i.e., activity data parameters that are determined but not measured) |  |  | Estimated by average number of measurements taken at different location on same compressor
|  |  |  | Operating | Wet seal | Total number of compressors measured in the compressor mode-source combination in current reporting year and preceding two reporting years | N/A (i.e., activity data parameters that are determined but not measured) |  |  | Estimated based on number of measurements taken on days before and after time
| Table O.4 Leak or Vent Continuous Measurement Data |  | Leak or Vent ID 3 |  |  | Mole fraction CO2 | Quarterly | 1 |  | Calculated based on activity data from following quarter
|  |  | Leak or Vent ID 3 |  |  | Mole fraction CH4 | Daily |  | 200 | Estimated based on measurements before and after device malfunction
Table O.5 Onshore Petroleum and Natural Gas Production and Onshore Petroleum and Natural Gas Gathering and Boosting Centrifugal Compressors
Yes
No

## (p) Reciprocating Compressors
Reciprocating Compressors [98.236(p)]
| Version | R.09 | Back to Summary Tab |  |  |  | 2019-10-05 | [7 empty] | Compressor Source:
| Worksheet Instructions: | [13 empty] | Isolation valve |  | Atmosphere
| In accordance with 98.232, only the following industry segments must report data for reciprocating compressors: | [13 empty] | Blowdown valve |  | Flare
| -Onshore petroleum and natural gas production [98.230(a)(2)] | [13 empty] | Rod packing |  | Combustion (fuel or thermal oxidizer)
| -Onshore natural gas processing [98.230(a)(3)] | [15 empty] | Vapor recovery
-Onshore natural gas transmission compression [98.230(a)(4)]
| -Underground natural gas storage [98.230(a)(5)] | [15 empty] | Measurement method:
| -Liquefied natural gas (LNG) storage [98.230(a)(6)] | [15 empty] | Calibrated bagging
| -LNG import and export equipment [98.230(a)(7)] | [15 empty] | High volume sampler
| -Onshore petroleum and natural gas gathering and boosting [98.230(a)(9)] | [15 empty] | Temporary meter
Acoustic leak detection
| Tables P.1, P.2.i, and P.2.ii must be completed by all facilities with reciprocating compressors subject to reporting under 98.232 (except Onshore petroleum and natural gas production facilities and Onshore petroleum and natural gas gathering and boosting facilities). Tables P.3.i and P.3.ii must be completed by facilities using “as found” measurement sample data, i.e., 98.233(p)(2 or 4) and (p)(6) (except Onshore petroleum and natural gas production facilities and Onshore petroleum and natural gas gathering and boosting facilities). Table P.4 must be completed by facilities using “continuous” measurement data, i.e., 98.233(p)(3 or 5) (except Onshore petroleum and natural gas production facilities and Onshore petroleum and natural gas gathering and boosting facilities). Table P.5 must be completed by Onshore petroleum and natural gas production facilities and Onshore petroleum and natural gas gathering and boosting facilities. Table P.6 is required for the identification of missing data procedures used for reciprocating compressor emission calculations. | [15 empty] | Screening/Optical gas imaging
Screening/Method 21
[12 empty] | Sheet Active? |  | Radio Button |  |  | Screening/Infrared laser beam illuminated
| External Links: | [10 empty] | Yes | [Q1] | 1 | Yes |  | Screening/Acoustic leak detection
| Subpart W Resources Page | https://www.epa.gov/ghgreporting/subpart-w-petroleum-and-natural-gas-systems | [9 empty] | Segment | NOTE: Leave rows blank if facility does not have reciprocating compressors
| Optional Calculation Spreadsheet | https://www.ccdsupport.com/confluence/display/help/Optional+Calculation+Spreadsheet+Instructions | [9 empty] | Liquefied natural gas (LNG) storage [98.230(a)(6)] | NOTE: Data has been entered for this source. Please select "Yes" if this source exists at this facility
| Help Resources | https://www.ccdsupport.com/confluence/display/help/Subpart+W+-+Petroleum+and+Natural+Gas+Systems | [9 empty] | 6
|  | Total Emissions for Reciprocating Compressors [98.236(p)] | [9 empty] | Total emissions for all compressor modes should equal sum of each mode
|  | mt CO2 | mt CH4 | mt N2O
|  | 0.5 | 3.29 | N/A
Applicability
Did the facility have any reciprocating compressors subject to reporting under 98.232 [98.236(p)]?
|  | Best Available Monitoring Methods (BAMM) and Missing Data | [9 empty] | Radio Buttons
|  | Were BAMM used for any parameters to calculate GHG emissions? | Provide a brief description of the BAMM used, parameter measured, and time period. | Were missing data procedures used for any parameters to calculate GHG emissions? [98.235] | [7 empty] | 1 | Yes
|  | BAMM not available for Reciprocal Compressors |  | Yes | [7 empty] | 1 | Yes
[12 empty] | 1 | Yes
|  |  | Compressor-Specific Activity Data [Table P.1]: | CLICK HERE
|  |  | Compressor Source-Specific Data [Table P.2.i]: | CLICK HERE
|  |  | Compressor Leak or Vent Data [Table P.2.ii]: | CLICK HERE
|  |  | Leak or Vent “As Found” Measurement Sample Data [Table P.3.i]: | CLICK HERE
|  |  | Reporter Emission Factors for “As Found” Measurement Sample Data [Table P.3.ii]: | CLICK HERE
|  |  | Leak or Vent Continuous Measurement [Table P.4]: | CLICK HERE
|  |  | Onshore Petroleum and Natural Gas Production and G&B Reciprocating Compressors [Table P.5]: | CLICK HERE
|  |  | For Missing data procedures [Table P.6]: | CLICK HERE | [9 empty] | BAMM? | Monitoring Method | Missing Data? | Seal Type | Vent to Flare? | Manifolded?
[14 empty] | Yes | Supplier Data | Yes | Wet | Yes | Yes
| Table P.1 Compressor-Specific Activity Data |  |  | RETURN TO TOP | [9 empty] | No | Engineering Calculations | No | Dry | No | No
| Complete the following table for each reciprocating compressor (except for those in the Onshore Petroleum and Natural Gas Production and Onshore Petroleum and Natural Gas Gathering and Boosting segments) | [13 empty] | Other Company Records
| Unique name or ID for reciprocating compressor [98.236(p)(1)(i)] | Total time in operating-mode (hours) [98.236(p)(1)(ii)] | Total time in standby-pressurized-mode (hours) [98.236(p)(1)(iii)] | Total time in not-operating-depressurized-mode (hours) [98.236(p)(1)(iv)] | Compressor measured in operating-mode? [98.236(p)(1)(v)] | Compressor measured in standby-pressurized-mode? [98.236(p)(1)(vi)] | Compressor measured in not-operating-depressurized-mode? [98.236(p)(1)(vii)] | Compressor had blind flanges installed? [98.236(p)(1)(xii)] | Dates for blind flange installation (mm/dd/yyyy - mm/dd/yyyy) [98.236(p)(1)(xii)] | Power output of compressor driver (hp) [98.236(p)(1)(xiii)] | Compressor had scheduled depressurized shutdown during reporting year? [98.236(p)(1)(xiv)]
1 | Reciprocating Compressor 1 | 5122 | 1746 | 1892 | No | Yes | Yes | Yes | 10/15/2018- 10/30/2018 | 250 | No
2 | Reciprocating Compressor 2 | 2715 | 6045 | 0 | Yes | No | No | No |  | 125 | Yes
3
4 | [12 empty] | Find skipped rows (KEY COLUMN B)
5 | [12 empty] | 0 | Count blank cells between non-blank cells (array formula - must use CTRL+SHIFT+ENTER)
6
7 | [12 empty] | Message if row is skipped
8 | [12 empty] | WARNING: Data must be entered in sequential rows. e-GGRT will not process records after an empty row.
9
10
11 | [12 empty] | FIND FIRST BLANK CELL IN RANGE (KEY COLUMN B)
12 | [12 empty] | Table P.1
13 | [12 empty] | 2 | Relative location of last non-blank cell in data entry column
14 | [12 empty] | Reciprocating Compressor 2 | Identify first non-blank cell
15 | [12 empty] | 0 | Identify first blank cell (array formula - must use CTRL+SHIFT+ENTER)
16 | [12 empty] | Table P.2.i
17 | [12 empty] | 6 | Relative location of last non-blank cell in data entry column
18 | [12 empty] | Leak or Vent ID 6 | Identify first non-blank cell
19 | [12 empty] | 0 | Identify first blank cell (array formula - must use CTRL+SHIFT+ENTER)
20 | [12 empty] | Table P.2.ii
[13 empty] | 75 | Relative location of last non-blank cell in data entry column
[13 empty] | #VALUE! | Identify first non-blank cell
| Table P.2.i Compressor Source-Specific Data |  |  | RETURN TO TOP | [8 empty] | #VALUE! | Identify first blank cell (array formula - must use CTRL+SHIFT+ENTER)
Table P.3.i
| Complete the following table for each compressor source at each reciprocating compressor (except for those in the Onshore Petroleum and Natural Gas Production and Onshore Petroleum and Natural Gas Gathering and Boosting segments): | [11 empty] | 2 | Relative location of last non-blank cell in data entry column
|  |  |  | Leave column blank if no changes made | [8 empty] | Leak or Vent ID 1 | Identify first non-blank cell
| Unique name or ID for reciprocating compressor [98.236(p)(2)(i)(A)] | Reciprocating compressor source [98.236(p)(2)(i)(B)] | Unique Name or ID for leak or vent [98.236(p)(2)(i)(C)] | Unit Name or ID for leak or vent if release point changed or controls added during the reporting year [98.236(p)(2)(i)(C)] | [8 empty] | 0 | Identify first blank cell (array formula - must use CTRL+SHIFT+ENTER)
1 | Reciprocating Compressor 1 | Blowdown valve | Leak or Vent ID 1 | Control 1 | [8 empty] | Table P.4
2 | Reciprocating Compressor 1 | Isolation valve | Leak or Vent ID 2 | [9 empty] | 20 | Relative location of last non-blank cell in data entry column
3 | Reciprocating Compressor 1 | Rod packing | Leak or Vent ID 3 | [10 empty] | Identify first non-blank cell
4 | Reciprocating Compressor 2 | Blowdown valve | Leak or Vent ID 4 | [9 empty] | 285 | Identify first blank cell (array formula - must use CTRL+SHIFT+ENTER)
5 | Reciprocating Compressor 2 | Isolation valve | Leak or Vent ID 5
6 | Reciprocating Compressor 2 | Rod packing | Leak or Vent ID 6
7
8
9
10
11
12
13
14
15
16
17
18
19
20
21
22
23
24
25
26
27
28
29
30
31
32
33
34
35
36
37
38
39
40
41
42
43
44
45
46
47
48
49
50
51
52
53
54
55
56
57
58
59
60
| Table P.2.ii Compressor Leak or Vent Data |  |  | RETURN TO TOP
Complete the following table for each individual leak or vent and each manifolded vent for reciprocating compressors (except for those in the Onshore Petroleum and Natural Gas Production and Onshore Petroleum and Natural Gas Gathering and Boosting segments):
| Unique Name or ID for leak or vent [98.236(p)(2)(i)(C)] | Leak or vent for a single compressor source or a manifolded group? [98.236(p)(2)(ii)(A)] [98.236(p)(1)(viii)] | Where are leak or vent emissions released? [98.236(p)(2)(ii)(A)] [98.236(p)(1)(ix) through (xi)] | Was an "as found" measurement conducted on the leak or vent? [98.236(p)(2)(ii)(B)] | Were continuous measurements conducted on the leak or vent? [98.236(p)(2)(ii)(C)] | CO2 Emissions vented to atmosphere (mt CO2) [98.236(p)(2)(ii)(D)(1)] | CH4 Emissions vented to atmosphere (mt CH4) [98.236(p)(2)(ii)(D)(2)] | Percentage of time the device was operational when compressor source emissions were routed to device [98.236(p)(2)(ii)(E)]
1 | #VALUE! | Single | Atmosphere | Yes | No | 0.1 | 0.67 |  |  |  |  | "As Found" enumeration list
2 | #VALUE! | Single | Flare |  |  |  |  | 100
3 | #VALUE! | Single | Atmosphere | No | Yes | 0 | 0
4 | #VALUE! | Single | Combustion (fuel or thermal oxidizer) |  |  |  |  | 100 |  |  |  |  | Unique Count
5 | #VALUE! | Single | Atmosphere | No | Yes | 0 | 0 | [5 empty] | 0
6 | #VALUE! | Single | Atmosphere | No | No | 0 | 0
7 | #VALUE! | Single | Atmosphere | No | No | 0.4 | 2.62
8 | #VALUE!
9 | #VALUE!
10 | #VALUE!
11 | #VALUE!
12 | #VALUE!
13 | #VALUE!
14 | #VALUE!
15 | #VALUE!
16 | #VALUE!
17 | #VALUE!
18 | #VALUE!
19 | #VALUE!
20 | #VALUE!
21 | #VALUE!
22 | #VALUE!
23 | #VALUE!
24 | #VALUE!
25 | #VALUE!
26 | #VALUE!
27 | #VALUE!
28 | #VALUE!
29 | #VALUE!
30 | #VALUE!
31 | #VALUE!
32 | #VALUE!
33 | #VALUE!
34 | #VALUE!
35 | #VALUE!
36 | #VALUE!
37 | #VALUE!
38 | #VALUE!
39 | #VALUE!
40 | #VALUE!
41 | #VALUE!
42 | #VALUE!
43 | #VALUE!
44 | #VALUE!
45 | #VALUE!
#VALUE!
#VALUE!
#VALUE!
#VALUE!
#VALUE!
#VALUE!
#VALUE!
#VALUE!
#VALUE!
#VALUE!
#VALUE!
#VALUE!
#VALUE!
#VALUE!
#VALUE!
46 | #VALUE!
47 | #VALUE!
48 | #VALUE!
49 | #VALUE!
50 | #VALUE!
51 | #VALUE!
52 | #VALUE!
53 | #VALUE!
54 | #VALUE!
55 | #VALUE!
56 | #VALUE!
57 | #VALUE!
58 | #VALUE!
59 | #VALUE!
60 | #VALUE!
| Table P.3.i Leak or Vent “As Found” Measurement Sample Data |  |  | RETURN TO TOP
Complete the following table for each reciprocating compressor leak or vent with “as found” measurement sample data determined using 98.233(p)(2) or (4) (except for those in the Onshore Petroleum and Natural Gas Production and Onshore Petroleum and Natural Gas Gathering and Boosting segments): If emissions were not detected, report only the screening method below. If emissions were detected, report only the method subsequently used to report the volumetric emission [as per [98.236(p)(3)(i)(C)]. If multiple measurements events for a specific leak/vent occurred, report these events on separate rows of Table P.3.i. If the applicable leak or vent was not measured in Operating mode, please leave column G blank. If the applicable leak or vent was not measured in Standby-pressurized mode, please leave column H blank. If the applicable leak or vent was not measured in Not-operating mode, please leave column I blank.
Mode for each compressor during leak or vent measurement [98.236(p)(3)(i)(E)]
| Unique Name or ID for leak or vent (Specify) [98.236(p)(2)(i)(C)] [98.236(p)(3)(i)(A)] | Measurement date (mm/dd/yyyy) [98.236(p)(3)(i)(B)] | Measurement method [98.236(p)(3)(i)(C)] | Measured flow rate (standard cubic feet/hour) [98.236(p)(3)(i)(D)] | Is the measurement location prior to or after commingling with non-compressor emission sources? [98.236(p)(3)(i)(F)] | Compressors in “Operating mode” | Compressors in *Standby-pressurized mode* | Compressors in “Not-operating mode”
1 | Leak or Vent ID 1 | 2019-02-20 | Screening/Acoustic leak detection | 16 | Not manifolded |  | Reciprocating Compressor 1
2 | Leak or Vent ID 1 | 2019-10-04 | Screening/Acoustic leak detection | 0 | Not manifolded |  | Reciprocating Compressor 1
3
4
5
6
7
8
9
10
11
12
13
14
15
16
17
18
19
20
21
22
23
24
25
26
27
28
29
30
| Table P.3.ii Reporter Emission Factors for “As Found” Measurement Sample Data |  |  | RETURN TO TOP
Complete the following table for each reciprocating compressor mode-source combination with “as found” measurement sample data where a reporter emission factor was calculated using Eq. W-28, as specified in 98.233(p)(6)(iii) and (iv), and used in Equation W-27 to calculate emissions (except for those in the Onshore Petroleum and Natural Gas Production and Onshore Petroleum and Natural Gas Gathering and Boosting segments):
Compressor mode-source combinations for which reporter emission factors were developed
| Compressor Mode [98.236(p)(3)(ii)(A)] | Compressor Source [98.236(p)(3)(ii)(A)] | Compressor mode-source combination reporter emission factor, EFs,m (standard cubic feet per hour) [98.236(p)(3)(ii)(B)] | Total number of compressors measured in the compressor mode-source combination in current reporting year and preceding two reporting years, Countm [98.236(p)(3)(ii)(C)] | Is the reporter emission factor facility-specific or based on all of the reporter's applicable facilities? [98.236(p)(3)(ii)(D)]
| Operating | Blowdown valve | 0.6 | 8 | Facility-specific
| Operating | Rod packing | 53 | 8 | Facility-specific
| Standby-pressurized | Blowdown valve | 0 | 7 | Facility-specific
| Not-operating-depressurized | Isolation valve | 0 | 2 | Facility-specific
| Table P.4 Leak or Vent Continuous Measurement |  |  | RETURN TO TOP
Complete the following table for each reciprocating compressor leak or vent with “continuous” measurement data determined using 98.233(p)(3) or (5) (except for those in the Onshore Petroleum and Natural Gas Production and Onshore Petroleum and Natural Gas Gathering and Boosting segments):
WARNING: Data must be entered in sequential rows. e-GGRT will not process records after an empty row.
| Unique Name or ID for leak or vent [98.236(p)(2)(i)(C)] [98.236(p)(4)(i)] | Measured volume of flow during the reporting year Qs,v, Qs,g (million standard cubic feet) [98.236(p)(4)(ii)] | Did the measured volume of flow during the reporting year include compressor blowdowns? [98.236(p)(4)(iii)] | Is the measurement location prior to or after commingling with non-compressor emission sources? [98.236(p)(4)(iv)]
1 |  | 0.15 | No | Not manifolded
2 |  | 0.3 | No | After commingling
3
4
5
6
7
8
9
10
11
12
13
14
15
16
17
18
19
20
| Table P.5 Onshore Petroleum and Natural Gas Production and Onshore Petroleum and Natural Gas Gathering and Boosting Reciprocating Compressors |  |  | RETURN TO TOP
| Count of Reciprocating Compressors [98.236(p)(5)(i)] | Total annual Reciprocating Compressor emissions CO2 Emissions (mt CO2) [98.236(p)(5)(ii)] | Total annual Reciprocating Compressor emissions CH4 Emissions (mt CH4) [98.236(p)(5)(iii)]
| Table P.6 Missing data procedures used for Reciprocating Compressor emission calculations |  |  | RETURN TO TOP
| Type of Data | Compressor ID | Unique Name or ID for leak or vent | Compressor mode | Compressor source | Parameters | Measurement Frequency | Number of quarters missing data procedures were used [98.236(bb)(1)] | Total number of hours in the year missing data procedure was used [98.3(c)(8)] [98.236(bb)(2)] | Procedures used [98.235(h)]
| Table P.1 Compressor Activity Data | Reciprocating Compressor 1 |  |  |  | Total time in operating mode (hours) | Hourly |  | 180 | Estimated based on operating mode before and after log error
|  | Reciprocating Compressor 1 |  |  |  | Total time in standby-pressurized-mode (hours) | Quarterly | 1 |  | Calculated based on activity data from following quarter
| Table P.3.i Leak or Vent "As Found" Measurement Sample Data |  | Leak or Vent ID 1 |  |  | Mole fraction CO2 | Quarterly | 1 |  | Calculated based on activity data from following quarter
|  |  | Leak or Vent ID 1 |  |  | Measured flow rate (standard cubic feet/hour) | Continuous |  | 465 | Estimated based on measurements before and after meter malfunction
| Table P.3.ii Leak or Vent Reporter Emission Factors for "As Found" Measurement Sample Data |  |  | Operating | Blowdown valve | Total number of compressors measured in the compressor mode-source combination in current reporting year and preceding two reporting years | Monthly |  | 300 | Estimated by average number of measurements taken at different location on same compressor
|  |  |  | Operating | Rod packing | Total number of compressors measured in the compressor mode-source combination in current reporting year and preceding two reporting years | Quarterly | 1 |  | Calculated based on activity data from following quarter
| Table P.4 Leak or Vent Continuous Measurement Data |  | Leak or Vent ID 4 |  |  | Measured volume of flow during the reporting year (million standard cubic feet) | Hourly |  | 58 | Estimated based on measurements before and after malfunction
|  |  | Leak or Vent ID 4 |  |  | Mole fraction CH4 | Quarterly | 1 |  | Calculated based on activity data from following quarter
Table P.5 Onshore Petroleum and Natural Gas Production and Onshore Petroleum and Natural Gas Gathering and Boosting Reciprocating Compressors
Yes
No

## (q,r) Equipment Leaks
Equipment Leaks Surveys and Population Counts [98.236(q,r)] | [18 empty] | 1 | Offshore petroleum and natural gas production [98.230(a)(1)]
Version | R.09 | Back to Summary Tab |  |  |  |  | 2019-10-05 | [5 empty] | NOTE: Leave Tables Q.1, 2 and 3 blank if the facility did not use leak surveys to calculate emissions from equipment leaks. | [5 empty] | 2 | Onshore petroleum and natural gas production [98.230(a)(2)]
Worksheet Instructions: | [12 empty] | NOTE: Leave Tables R.1, 2, 3 and 4 blank if the facility did not use population counts to calculate emissions from equipment leaks. | [5 empty] | 3 | Onshore natural gas processing [98.230(a)(3)]
In accordance with 98.232, only the following industry segments must report data for other emissions from equipment leaks estimated using emission factors: | [12 empty] | NOTE: Data has been entered for this source. Please select "Yes" if this source exists at this facility | [5 empty] | 4 | Onshore natural gas transmission compression [98.230(a)(4)]
-Onshore petroleum and natural gas production [98.230(a)(2)] | [12 empty] | Sheet Active? | 2nd table? | Orifice Meter | BAMM? | Monitoring Method | Missing Data? | 5 | Underground natural gas storage [98.230(a)(5)]
-Onshore natural gas processing [98.230(a)(3)] | [12 empty] | Yes | yes | Regulator | Yes | Supplier Data | Yes | 6 | Liquefied natural gas (LNG) storage [98.230(a)(6)]
-Onshore natural gas transmission compression [98.230(a)(4)] | [12 empty] | Segment |  | Other | No | Engineering Calculations | No | 7 | LNG import and export equipment [98.230(a)(7)]
-Underground natural gas storage [98.230(a)(5)] | [12 empty] | Liquefied natural gas (LNG) storage [98.230(a)(6)] |  |  |  | Other Company Records |  | 8 | Natural gas distribution [98.230(a)(8)]
-Liquefied natural gas (LNG) storage [98.230(a)(6)] | [12 empty] | 6
-LNG import and export equipment [98.230(a)(7)]
-Natural Gas Distribution [98.230(a)(8)]
-Onshore petroleum and natural gas gathering and boosting [98.230(a)(9)] | [20 empty] | ONS PROD |  | #N/A
External Links: | [12 empty] | Applicability Combinations | [5 empty] | Component Type (missing data) - Table Q.2 |  | GAT&BOOS | #VALUE! | #VALUE!
Subpart W Resources Page | https://www.epa.gov/ghgreporting/subpart-w-petroleum-and-natural-gas-systems | [11 empty] | Note: If you conducted a leak survey, select "Yes" for the first applicability question (Cell E25) and complete Tables Q.1 and 2 (and Table Q.3 for natural gas distribution). If no leaks were identified, follow the special instructions in Table Q.2. | [5 empty] | Onshore Production or GB Components, Gas Service - Valve |  |  | RESULT: |  | If the facility has equipment source types located in both the Eastern U.S. and Western U.S., as designated in Table W-1D, identify the predominant location in Column C, and combined results in Columns E, F, and G of Table R.1. Provide your location-specific Counts in the 'Procedures used' column of the Missing Data Table (Table QR.1/R.1).
Optional Calculation Spreadsheet | https://www.ccdsupport.com/confluence/display/help/Optional+Calculation+Spreadsheet+Instructions | [17 empty] | Onshore Production or GB Components, Gas Service - Flange
Help Resources | https://www.ccdsupport.com/confluence/display/help/Subpart+W+-+Petroleum+and+Natural+Gas+Systems | [17 empty] | Onshore Production or GB Components, Gas Service - Connector (other)
Equipment Leaks Help Content | https://www.ccdsupport.com/confluence/display/help/Equipment+Leaks+Surveys+and+Population+Counts | [17 empty] | Onshore Production or GB Components, Gas Service - Open-Ended Line
[13 empty] | Industry Segment |  |  |  | Bad Combo |  | Onshore Production or GB Components, Gas Service - Pressure Relief Valve
| Total Other Emissions from Equipment Leaks Estimated Using Emission Factors [98.236(q,r)] |  |  |  | NOTE: Industry segment-specific instructions on the expected combinations of responses to the applicability questions below are available at: | [7 empty] | Onshore petroleum and natural gas production [98.230(a)(2)] |  |  |  | FALSE |  | Onshore Production or GB Components, Gas Service - Pump Seal |  | BASIN # / STATE | W-1D Loc
| mt CO2 | mt CH4 | mt N2O | [9 empty] | Onshore natural gas processing [98.230(a)(3)] |  |  |  | FALSE |  | Onshore Production or GB Components, Gas Service - Other |  | 100 | Eastern
| 0 | 95.4782 | N/A |  | https://ccdsupport.com/confluence/pages/viewpage.action?spaceKey=help&title=Applicability+Options+for+Equipment+Leaks+Surveys+and+Population+Counts | [7 empty] | Onshore natural gas transmission compression [98.230(a)(4)] |  |  |  | FALSE |  | Onshore Production or GB Components, Light Crude Service - Valve |  | 110 | Eastern
| Note: If you conducted a leak survey, select "Yes" for the first applicability question (Cell E25) and complete Tables Q.1 and 2 (and Table Q.3 for natural gas distribution). If no leaks were identified, follow the special instructions in Table Q.2. |  |  |  | If you require additional clarification, please contact the GHGRP Help Desk at GHGreporting@epa.gov before proceeding. | [7 empty] | Underground natural gas storage [98.230(a)(5)] |  |  |  | FALSE |  | Onshore Production or GB Components, Light Crude Service - Flange |  | 120 | Eastern
| Applicability | [11 empty] | Liquefied natural gas (LNG) storage [98.230(a)(6)] |  |  |  | FALSE |  | Onshore Production or GB Components, Light Crude Service - Connector (other) |  | 130 | Mixed
| Did this facility use leak surveys to calculate emissions from equipment leaks in accordance with 98.232 [per 98.236(q)]? |  | Yes | [9 empty] | LNG import and export equipment [98.230(a)(7)] |  |  |  | FALSE |  | Onshore Production or GB Components, Light Crude Service - Open-Ended Line |  | 140 | Eastern
| Did this facility use population counts to calculate emissions from equipment leaks in accordance with 98.232 [per 98.236(r)]? |  | Yes | [9 empty] | Natural Gas Distribution [98.230(a)(8)] |  |  |  | FALSE |  | Onshore Production or GB Components, Light Crude Service - Pump |  | 150 | Mixed
| Did the facility elect to comply with 98.236(q) according to 98.233(q)(1)(iv) for any components at the facility [per 98.236(q)(1)(iv)]? |  | Yes | [9 empty] | Onshore petroleum and natural gas gathering and boosting [98.230(a)(9)] |  |  |  | FALSE |  | Onshore Production or GB Components, Light Crude Service - Agitator Seal |  | 160 | Eastern
[13 empty] | RUN NOTE (obsolete) |  |  |  | FALSE |  | Onshore Production or GB Components, Light Crude Service - Other |  | 160A | Mixed
| Best Available Monitoring Methods (BAMM) and Missing Data | [17 empty] | Onshore Production or GB Components, Heavy Crude Service - Valve |  | 200 | Western
| Were BAMM used for any parameters to calculate GHG emissions? | Provide a brief description of the BAMM used, parameter measured, and time period. | Were missing data procedures used for any parameters to calculate GHG emissions? [98.235] | [15 empty] | Onshore Production or GB Components, Heavy Crude Service - Flange |  | 210 | Mixed
| BAMM not available for Equipment Leaks |  | Yes | [9 empty] | Radio buttons | [5 empty] | Onshore Production or GB Components, Heavy Crude Service - Connector (other) |  | 220 | Western
[12 empty] | [Q1] | 1 | Yes |  |  |  |  | Onshore Production or GB Components, Heavy Crude Service - Open-Ended Line |  | 230 | Western
Industry-specific navigation links | Applicable table(s) for this industry segment: 'Liquefied natural gas (LNG) storage [98.230(a)(6)]' | [10 empty] | [Q2] | 1 | Yes |  |  |  |  | Onshore Production or GB Components, Heavy Crude Service - Pump |  | 240 | Western
As required for leak surveys in 98.236(q) | Table Q.1 | CLICK HERE | Leak Survey Characterization | [8 empty] | [Q3] | 1 | Yes |  |  |  |  | Onshore Production or GB Components, Heavy Crude Service - Agitator Seal |  | 250 | Mixed
| Table Q.2 | CLICK HERE | Emissions calculated for component types using emission factors | [15 empty] | Onshore Production or GB Components, Heavy Crude Service - Other |  | 260 | Western
| Table Q.3 | CLICK HERE | Natural gas distribution facility activity and emissions | [15 empty] | Compressor Components, Gas Service - Valve |  | 300 | Mixed
As required for population counts in 98.236(r) | Table R.1 | CLICK HERE | Equipment leaks calculated using population counts and factors | [15 empty] | Compressor Components, Gas Service - Connector |  | 305 | Eastern
| Table R.2 | CLICK HERE | Emissions calculated for component types by population count | [15 empty] | Compressor Components, Gas Service - Open-ended Line |  | 310 | Eastern
| Table R.3 | CLICK HERE | Equipment leaks calculated using population counts and factors | [9 empty] | NOTE: Leave rows blank if facility does not have any components subject to the well site or compressor station fugitive emissions standards | [5 empty] | Compressor Components, Gas Service - Pressure Relief Valve |  | 315 | Mixed
| Table R.4 | CLICK HERE | Major Equipment Type | [9 empty] | NOTE: If your facility did not elect to comply with 98.236(q) according to 98.233(q)(1)(iv) for specific equipment component types, leave blank the corresponding rows for those component types in Table Q.2. | [5 empty] | Compressor Components, Gas Service - Meter |  | 320 | Western
As required if missing data procedures were used 98.235 | Table QR.1 | CLICK HERE | For Missing data procedures | [15 empty] | Non-Compressor Components, Gas Service - Valve |  | 325 | Western
[19 empty] | Non-Compressor Components, Gas Service - Connector |  | 330 | Western
[19 empty] | Non-Compressor Components, Gas Service - Open-ended Line |  | 335 | Western
[19 empty] | Non-Compressor components, Gas Service - Pressure Relief Valve |  | 340 | Western
[19 empty] | Non-Compressor components, Gas Service - Meter |  | 345 | Western
[19 empty] | Compressor Components, Gas Service - Valve |  | 350 | Western
[19 empty] | Compressor Components, Gas Service - Connector |  | 355 | Western
[19 empty] | Compressor Components, Gas Service - Open-ended Line |  | 360 | Western
[19 empty] | Compressor Components, Gas Service - Pressure Relief Valve |  | 365 | Western
[19 empty] | Compressor Components, Gas Service - Meter or Instrument |  | 370 | Western
[19 empty] | Compressor Components, Gas Service - Other |  | 375 | Western
Table Q.1 Leak Survey Characterization | [18 empty] | Non-Compressor Components, Gas Service - Valve |  | 380 | Western
|  | Method Used to Conduct Leak Surveys [98.236(q)(1)(v)] Select all that apply | [16 empty] | Non-Compressor Components, Gas Service - Connector |  | 385 | Western
Number of complete equipment leak surveys performed during the calendar year [98.236(q)(1)(i)] | For Natural gas distribution facilities conducting multi-year surveys, number of years in the leak survey cycle [98.236(q)(1)(ii)] | Optical gas imaging instrument as specified in §60.18 [98.234(a)(1)] | Method 21 [98.234(a)(2)] | Infrared laser beam illuminated instrument [98.234(a)(3)] | Acoustic leak detection device [98.234(a)(5)] | Optical gas imaging instrument as specified in §60.5397a [98.234(a)(6)] | Method 21 as specified in §60.5397a [98.234(a)(7)] | [11 empty] | Non-Compressor Components, Gas Service - Open-ended Line |  | 390 | Western
1 |  | No | No | Yes | No | No | No | [11 empty] | Non-Compressor components, Gas Service - Pressure Relief Valve |  | 395 | Western
[19 empty] | Non-Compressor components, Gas Service - Meter or Instrument |  | 400 | Western
[19 empty] | Non-Compressor components, Gas Service - Other |  | 405 | Western
Table Q.2 Emissions calculated for component types using emissions factors |  |  | RETURN TO TOP | [15 empty] | Storage Station, Gas Service - Valve |  | 410 | Western
Complete the following table for each component type that uses emission factors for estimating emissions for equipment leaks found in each leak survey: | [18 empty] | Storage Station, Gas Service - Connector (other) |  | 415 | Western
[19 empty] | Storage Station, Gas Service - Open-ended Line |  | 420 | Western
Report the count of components surveyed of all component types and the emissions from those component types (as calculated by Equation W-30) for your industry segment. If no leaks were identified from any components of a component type during the leak survey, enter "0" in columns G through I for that component type. | Component Type [98.236(q)(2)(i)] |  |  | Total number of surveyed component type identified as leaking, xp [98.236(q)(2)(ii)] | Average time the surveyed components are assumed to be leaking and operational, Tp,z (hours) [98.236(q)(2)(iii)] | CO2 Emissions (surveyed components identified as leaking only) (mt CO2) [98.236(q)(2)(iv)] | CH4 Emissions (surveyed components identified as leaking only) (mt CH4) [98.236(q)(2)(v)] | [11 empty] | Storage Station, Gas Service - Pressure Relief Valve |  | 425 | Western
Onshore petroleum and natural gas production and Onshore petroleum and natural gas gathering and boosting [98.232(c)(21) and (j)10)] (Table W-1E) | Onshore Production or GB Components, Gas Service - Valve | [17 empty] | Storage Station, Gas Service - Meter and Instrument |  | 430 | Western
| Onshore Production or GB Components, Gas Service - Flange | [17 empty] | Storage Station, Gas Service - Other |  | 435 | Western
| Onshore Production or GB Components, Gas Service - Connector (other) | [17 empty] | Storage Wellheads, Gas Service - Valve |  | 445 | Western
| Onshore Production or GB Components, Gas Service - Open-Ended Line | [17 empty] | Storage Wellheads, Gas Service - Connector (other than flanges) |  | 450 | Western
| Onshore Production or GB Components, Gas Service - Pressure Relief Valve | [17 empty] | Storage Wellheads, Gas Service - Flange |  | 455 | Western
| Onshore Production or GB Components, Gas Service - Pump Seal | [17 empty] | Storage Wellheads, Gas Service - Open-Ended Line |  | 460 | Western
| Onshore Production or GB Components, Gas Service - Other | [17 empty] | Storage Wellheads, Gas Service - Pressure Relief Valve |  | 465 | Western
| Onshore Production or GB Components, Light Crude Service - Valve | [17 empty] | Storage Wellheads, Gas Service - Other |  | 470 | Western
| Onshore Production or GB Components, Light Crude Service - Flange | [17 empty] | LNG Storage, LNG Service - Valve |  | 475 | Western
| Onshore Production or GB Components, Light Crude Service - Connector (other) | [17 empty] | LNG Storage, LNG Service - Connector |  | 500 | Western
| Onshore Production or GB Components, Light Crude Service - Open-Ended Line | [17 empty] | LNG Storage, LNG Service - Pump Seal |  | 503 | Western
| Onshore Production or GB Components, Light Crude Service - Pump | [17 empty] | LNG Storage, LNG Service - Other |  | 505 | Western
| Onshore Production or GB Components, Light Crude Service - Agitator Seal | [17 empty] | LNG Storage, Gas Service - Valve |  | 507 | Western
| Onshore Production or GB Components, Light Crude Service - Other | [17 empty] | LNG Storage, Gas Service - Connector |  | 509 | Western
| Onshore Production or GB Components, Heavy Crude Service - Valve | [17 empty] | LNG Storage, Gas Service - Open-Ended Line |  | 510 | Western
| Onshore Production or GB Components, Heavy Crude Service - Flange | [17 empty] | LNG Storage, Gas Service - Pressure Relief Valve |  | 515 | Western
| Onshore Production or GB Components, Heavy Crude Service - Connector (other) | [17 empty] | LNG Storage, Gas Service - Meter and Instrument |  | 520 | Western
| Onshore Production or GB Components, Heavy Crude Service - Open-Ended Line | [17 empty] | LNG Storage, Gas Service - Other |  | 525 | Western
| Onshore Production or GB Components, Heavy Crude Service - Pump | [17 empty] | LNG Terminal, LNG Service - Valve |  | 530 | Western
| Onshore Production or GB Components, Heavy Crude Service - Agitator Seal | [17 empty] | LNG Terminal, LNG Service - Connector |  | 535 | Western
| Onshore Production or GB Components, Heavy Crude Service - Other | [17 empty] | LNG Terminal, LNG Service - Pump Seal |  | 540 | Western
Onshore natural gas processing [98.232(d)(7)] - (Table W-2) | Compressor Components, Gas Service - Valve | [17 empty] | LNG Terminal, LNG Service - Other |  | 545 | Western
| Compressor Components, Gas Service - Connector | [17 empty] | LNG Terminal, Gas Service - Valve |  | 550 | Western
| Compressor Components, Gas Service - Open-ended Line | [17 empty] | LNG Terminal, Gas Service - Connector |  | 555 | Western
| Compressor Components, Gas Service - Pressure Relief Valve | [17 empty] | LNG Terminal, Gas Service - Open-ended Line |  | 560 | Western
| Compressor Components, Gas Service - Meter | [17 empty] | LNG Terminal, Gas Service - Pressure Relief Valve |  | 565 | Western
| Non-Compressor Components, Gas Service - Valve | [17 empty] | LNG Terminal, Gas Service - Meter and Instrument |  | 575 | Western
| Non-Compressor Components, Gas Service - Connector | [17 empty] | LNG Terminal, Gas Service - Other |  | 580 | Western
| Non-Compressor Components, Gas Service - Open-ended Line | [17 empty] | Transmission-Distribution Transfer Station Components, Gas Service - Connector |  | 585 | Western
| Non-Compressor components, Gas Service - Pressure Relief Valve | [17 empty] | Transmission-Distribution Transfer Station Components, Gas Service - Block Valve |  | 590 | Western
| Non-Compressor components, Gas Service - Meter | [17 empty] | Transmission-Distribution Transfer Station Components, Gas Service - Control Valve |  | 595 | Western
Onshore natural gas transmission compression [98.232(e)(7-8)] (Table W-3A) | Compressor Components, Gas Service - Valve | [8 empty] | Emission source types: | [8 empty] | Transmission-Distribution Transfer Station Components, Gas Service - Pressure Relief Valve |  | 600 | Western
| Compressor Components, Gas Service - Connector | [8 empty] | Valves | [8 empty] | Transmission-Distribution Transfer Station Components, Gas Service - Orifice Meter |  | 605 | Western
| Compressor Components, Gas Service - Open-ended Line | [8 empty] | Connectors | [8 empty] | Transmission-Distribution Transfer Station Components, Gas Service - Regulator |  | 610 | Western
| Compressor Components, Gas Service - Pressure Relief Valve | [8 empty] | Open ended lines | [8 empty] | Transmission-Distribution Transfer Station Components, Gas Service - Open-ended line |  | 615 | Western
| Compressor Components, Gas Service - Meter or Instrument | [8 empty] | Pressure relief valves | [10 empty] | 620 | Western
| Compressor Components, Gas Service - Other | [8 empty] | Pumps | [10 empty] | 625 | Western
| Non-Compressor Components, Gas Service - Valve | [8 empty] | Flanges | [10 empty] | 630 | Western
| Non-Compressor Components, Gas Service - Connector | [8 empty] | Other equipment leaks sources (such as instruments, loading arms, stuffing boxes, compressor seals, dump lever arms, breather caps) |  | FIND FIRST BLANK CELL IN RANGE (KEY COLUMN B) | [8 empty] | 635 | Western
| Non-Compressor Components, Gas Service - Open-ended Line | [8 empty] | Protected steel gathering pipeline |  | Table R.1 | [8 empty] | 640 | Western
| Non-Compressor components, Gas Service - Pressure Relief Valve | [8 empty] | Unprotected steel gathering pipeline |  | #N/A | Relative location of last non-blank text cell in data entry column | [7 empty] | 645 | Western
| Non-Compressor components, Gas Service - Meter or Instrument | [8 empty] | Plastic/composite gathering pipeline |  | #N/A | Identify first blank cell (array formula - must use CTRL+SHIFT+ENTER) | [7 empty] | 650 | Western
| Non-Compressor components, Gas Service - Other | [8 empty] | Cast iron gathering pipeline | [10 empty] | 700 | Western
Underground natural gas storage [98.232(f)(5-8)] (Table W-4A) | Storage Station, Gas Service - Valve | [19 empty] | 705 | Western
| Storage Station, Gas Service - Connector (other) | [19 empty] | 710 | Western
| Storage Station, Gas Service - Open-ended Line | [19 empty] | 715 | Western
| Storage Station, Gas Service - Pressure Relief Valve | [19 empty] | 720 | Western
| Storage Station, Gas Service - Meter and Instrument | [19 empty] | 725 | Western
| Storage Station, Gas Service - Other | [19 empty] | 730 | Western
| Storage Wellheads, Gas Service - Valve | [19 empty] | 735 | Western
| Storage Wellheads, Gas Service - Connector (other than flanges) | [19 empty] | 740 | Western
| Storage Wellheads, Gas Service - Flange | [19 empty] | 745 | Western
| Storage Wellheads, Gas Service - Open-Ended Line | [19 empty] | 750 | Western
| Storage Wellheads, Gas Service - Pressure Relief Valve | [19 empty] | 755 | Western
| Storage Wellheads, Gas Service - Other | [10 empty] | Message if row is skipped | [8 empty] | 760 | Western
Liquefied natural gas (LNG) storage [98.232(g)(4,6,7)] (Table W-5A) | LNG Storage, LNG Service - Valve |  |  | 12 | 8760 | 0 | 2.4018 |  |  | Missing Data Emission Source Types [Table R.1]] |  | WARNING: Data must be entered in sequential rows. e-GGRT will not process records after an empty row. | [8 empty] | 765 | Western
| LNG Storage, LNG Service - Connector |  |  | 8 | 8760 | 0 | 0.45748 |  |  | Valves | [10 empty] | 800 | Western
| LNG Storage, LNG Service - Pump Seal |  |  | 0 | 0 | 0 | 0 |  |  | Connectors | [10 empty] | 810 | Western
| LNG Storage, LNG Service - Other |  |  | 1 | 8760 | 0 | 0.2977 |  |  | Open-ended Lines | [10 empty] | 815 | Western
| LNG Storage, Gas Service - Valve |  |  | 5 | 8760 | 0 | 12.4798 |  |  | Pressure Relief Valves | Missing Data Major Equipment Types [Table R.4] | [9 empty] | 820 | Western
| LNG Storage, Gas Service - Connector |  |  | 7 | 8760 | 0 | 6.5814 |  |  | Pumps | Wellhead | [9 empty] | 825 | Western
| LNG Storage, Gas Service - Open-Ended Line |  |  | 3 | 8760 | 0 | 8.714 |  |  | Flanges | Separator | [9 empty] | 830 | Western
| LNG Storage, Gas Service - Pressure Relief Valve |  |  | 7 | 8760 | 0 | 46.6935 |  |  | Other equipment leaks sources | Meter/Piping | [9 empty] | 840 | Western
| LNG Storage, Gas Service - Meter and Instrument |  |  | 4 | 8760 | 0 | 13.0046 |  |  | Protected steel gathering pipeline | Compressor | [9 empty] | 845 | Western
| LNG Storage, Gas Service - Other |  |  | 5 | 8760 | 0 | 3.4479 |  |  | Unprotected steel gathering pipeline | In-line Heater | [9 empty] | 860 | Western
LNG import and export equipment [98.232(h)(5,7,8)] (Table W-6A) | LNG Terminal, LNG Service - Valve | [8 empty] | Plastic/composite gathering pipeline | Dehydrator | [9 empty] | 880 | Western
| LNG Terminal, LNG Service - Connector | [8 empty] | Cast iron gathering pipeline | Heater-treater | [9 empty] | 884 | Western
| LNG Terminal, LNG Service - Pump Seal | [9 empty] | Header | [9 empty] | 885 | Western
| LNG Terminal, LNG Service - Other | [19 empty] | 886 | Western
| LNG Terminal, Gas Service - Valve | [19 empty] | 890 | Western
| LNG Terminal, Gas Service - Connector | [19 empty] | 984 | Western
LNG Terminal, Gas Service - Open-ended Line
LNG Terminal, Gas Service - Pressure Relief Valve
LNG Terminal, Gas Service - Meter and Instrument
| LNG Terminal, Gas Service - Other | [8 empty] | Missing Data Emission Source Types [Table R.2]]
Natural gas distribution [Note: limited to equipment leaks at above grade transmission-distribution transfer stations] [98.232(i)(1)] (Table W-7) | Transmission-Distribution Transfer Station Components, Gas Service - Connector | [8 empty] | Storage Wellheads - Valve
| Transmission-Distribution Transfer Station Components, Gas Service - Block Valve | [8 empty] | Storage Wellheads - Connector
| Transmission-Distribution Transfer Station Components, Gas Service - Control Valve | [8 empty] | Storage Wellheads - Open-ended Line
| Transmission-Distribution Transfer Station Components, Gas Service - Pressure Relief Valve | [8 empty] | Storage Wellheads - Pressure Relief Valve
| Transmission-Distribution Transfer Station Components, Gas Service - Orifice Meter | [8 empty] | LNG Storage Compressor - Vapor Recovery Compressor
| Transmission-Distribution Transfer Station Components, Gas Service - Regulator | [8 empty] | LNG Terminal Compressor - Vapor Recovery Compressor
| Transmission-Distribution Transfer Station Components, Gas Service - Open-ended line | [8 empty] | Below Grade T-D Station, Inlet Pressure > 300 psig
Below Grade T-D Station, Inlet Pressure 100 to 300 psig
Below Grade T-D Station, Inlet Pressure < 100 psig
Table Q.3 Natural gas distribution facility activity and emissions |  |  | RETURN TO TOP | [6 empty] | Below Grade M-R Station, Inlet Pressure > 300 psig
Complete the following table for Natural Gas Distribution facilities with emission sources listed in 98.232(i)(1): | [9 empty] | Below Grade M-R Station, Inlet Pressure 100 to 300 psig
Report the leak survey data from above grade T-D transfer stations and meter/regulator runs for the calendar year and for the current leak survey cycle. | [9 empty] | Below Grade M-R Station, Inlet Pressure < 100 psig
Distribution Mains - Unprotected Steel
NOTE: If you do not have any metering-regulating stations or transmission-distribution (T-D) transfer stations, enter zero, do not leave blank. | [9 empty] | Distribution Mains - Protected Steel
Distribution Mains - Plastic
Distribution Mains - Cast Iron
Surveyed in calendar year: | [9 empty] | Distribution Services - Unprotected Steel
Distribution Services - Protected Steel
Total number of above grade T-D transfer stations surveyed in the calendar year [98.236(q)(3)(i)] | [9 empty] | Distribution Services - Plastic
Number of meter/regulator runs at above grade T-D transfer stations surveyed in the calendar year, CountMR,y [98.236(q)(3)(ii)] | [9 empty] | Distribution Services - Copper
Average time meter/regulator runs surveyed in calendar year were operational, Average of calendar year Tw,y (hours) [98.236(q)(3)(iii)]
Surveyed in current leak survey cycle:
Number of above grade T-D transfer stations surveyed in current leak survey cycle [98.236(q)(3)(iv)]
Number of meter/regulator runs at above grade T-D transfer stations surveyed in current leak survey cycle, Sum of CountMR,y [98.236(q)(3)(v)]
Average time that meter/regulator runs surveyed in the current leak survey cycle were operational, Average of current survey Tw,y (hours) [98.236(q)(3)(vi)]
Meter/regulator run CO2 emission factor based on all surveyed T-D transfer stations in current leak cycle, Average of current survey EFS,MR,i (standard cubic feet per operational hour of all meter/regulator runs) [98.236(q)(3)(vii)]
Meter/regulator run CH4 emission factor based on all surveyed T-D transfer stations in current leak cycle, Average of current survey EFS,MR,i (standard cubic feet per operational hour of all meter/regulator runs) [98.236(q)(3)(viii)]
Surveyed in multiple year leak survey cycle:
Does the facility perform equipment leak surveys across a multiple year leak survey cycle (Yes/No) [98.236(q)(3)(ix)]
Total number of meter/regulator runs at above grade T-D station facilities, CountMR [98.236(q)(3)(ix)(A)]
Average estimated time that each meter/regulator run at above grade T-D transfer stations was operational in the calendar year, Tw,avg (hours) [98.236(q)(3)(ix)(B)]
Annual CO2 emissions from all above grade T-D transfer stations combined (mt CO2) [98.236(q)(3)(ix)(C)]
Annual CH4 emissions from all above grade T-D transfer stations combined (mt CH4) [98.236(q)(3)(ix)( D)]
Table R.1 Equipment leaks calculated using population counts and factors (for Onshore Petroleum and Natural Gas Production and Onshore Petroleum and Natural Gas Gathering and Boosting only) |  |  |  | RETURN TO TOP
If the facility does not have a specified emission source type, enter "0" in column D, Counte for that row.
Emission Source Type (Eq. W-32A) [98.232(c)(21)] [98.233(r)] | Geographic Location (according to Table W-1D) [98.236(r)(1)(i)] | Total number of emission source type, Counte (for gathering pipelines, this value is the number of miles of pipeline per material type) [98.236(r)(1)(ii)] | Average estimated time that the emission source type was operational in the calendar year, Te (hours) [98.236(r)(1)(iii)] | CO2 Emissions (mt CO2) [98.236(r)(1)(iv)] | CH4 Emissions (mt CH4) [98.236(r)(1)(v)]
Gas Service - Valves
Gas Service - Connectors
Gas Service - Open ended lines
Gas Service - Pressure relief valves
Light crude service - Valves
Light crude service - Flanges
Light crude service - Connectors
Light crude service - Open ended lines
Light crude service - Pumps
Light crude service - Other equipment leak sources (such as instruments, loading arms, stuffing boxes, compressor seals, dump lever arms, breather caps)
Heavy crude service - Valves
Heavy crude service - Flanges
Heavy crude service - Connectors
Heavy crude service - Open ended lines
Heavy crude service - Other equipment leak sources (such as instruments, loading arms, stuffing boxes, compressor seals, dump lever arms, breather caps)
Gathering pipelines - Protected steel gathering pipeline
Gathering pipelines - Unprotected steel gathering pipeline
Gathering pipelines - Plastic/composite gathering pipeline
Gathering pipelines - Cast iron gathering pipeline
Table R.2 Emissions calculated for component types by population count |  |  |  | RETURN TO TOP
Complete the following table for each component type that population counts for estimating emissions for equipment leaks using Equation W-32A:
If the facility does not have a specified emission source type, enter "0" in column F for that row.
| Emission Source Type (Eq. W-32A) [98.232] [98.233(r)(1)] |  |  | Total number of emission source type, Counte [98.236(r)(1)(ii)] | Average estimated time that the emission source type was operational in the calendar year, Te (hours) [98.236(r)(1)(iii)] | CO2 Emissions (mt CO2) [98.236(r)(1)(iv)] | CH4 Emissions (mt CH4) [98.236(r)(1)(v)]
Underground natural gas storage [98.232(f)(5)] | Storage wellheads, Gas Service - Valves
Storage wellheads, Gas Service - Connector
Storage wellheads, Gas Service - Open-ended line
Storage wellheads, Gas Service - Pressure Relief Valve
Liquified natural gas (LNG) storage [98.232(g)(3)] | LNG Storage Compressor, Gas Service - Vapor Recovery Compressor |  |  | 2 | 8760 | 0 | 1.4
LNG import and export equipment [98.232(h)(4)] | LNG Terminals Compressor, Gas Service - Vapor Recovery Compressor
Natural gas distribution [98.232(i)(2)] | Below Grade T-D Station, Gas Service, Inlet Pressure > 300 psig
Below Grade T-D Station, Gas Service, Inlet Pressure 100 to 300 psig
Below Grade T-D Station, Gas Service, Inlet Pressure < 100 psig
Natural gas distribution [98.232(i)(4)] | Below Grade M-R Station, Gas Service, Inlet Pressure > 300 psig
Below Grade M-R Station, Gas Service, Inlet Pressure 100 to 300 psig
Below Grade M-R Station, Gas Service, Inlet Pressure < 100 psig
Natural gas distribution [98.232(i)(5)] (Distribution main equipment) | Distribution Mains, Gas Service - Unprotected Steel
Distribution Mains, Gas Service - Protected Steel
Distribution Mains, Gas Service - Plastic
Distribution Mains, Gas Service - Cast Iron
Natural gas distribution [98.232(i)(6)] (Distribution services equipment) | Distribution Services, Gas Service - Unprotected Steel
Distribution Services, Gas Service - Protected Steel
Distribution Services, Gas Service - Plastic
Distribution Services, Gas Service - Copper
Table R.3 Equipment leaks calculated using population counts and factors (for Natural Gas Distribution only) |  |  |  | RETURN TO TOP
NOTE: If you do not have any above grade transmission-distribution (T-D) transfer stations or above grade metering-regulating stations that are not T-D stations, enter zero, do not leave blank.
Number of above grade T-D transfer stations at the facility [98.236(r)(2)(i)]
Number of above grade metering-regulating stations that are not T-D transfer stations [98.236(r)(2)(ii)]
Total number of meter/regulator runs at above grade metering-regulating stations that are not above grade T-D transfer stations, CountMR [98.236(r)(2)(iii)]
Average estimated time that each meter/regulator run at above grade metering-regulating stations that are not above grade T-D transfer stations was operational in the calendar year, Tw,avg (hours) [98.236(r)(2)(iv)]
If your facility has above grade metering-regulating stations that are not above grade T-D transfer stations AND your facility also has above grade T-D transfer stations, you must reporting the following emissions
Annual CO2 emissions from above grade metering-regulating stations that are not above grade T-D transfer stations (mt CO2) [98.236(r)(2)(v)(A)]
Annual CH4 emissions from above grade metering-regulating stations that are not above grade T-D transfer stations (mt CH4) [98.236(r)(2)(v)(B)]
Table R.4 Major Equipment Type for which equipment leak emissions are calculated using the methodology in 98.233(r) (for Onshore Petroleum and Natural Gas Production and Onshore Petroleum and Natural Gas Gathering and Boosting only) |  |  | RETURN TO TOP
Component count calculation method for all emission source types in Table R.1 other than gathering pipelines [98.236(r)(3)(i)]
If the facility does not have a specified Major Equipment Type, enter "No" in column D for that row.
| Major Equipment Type [98.236(r)(3)(ii)] | Equipment type present at facility? [98.236(r)(3)(ii)(A)] | Count of Major Equipment Type in Eastern US [98.236(r)(3)(ii)(B)] | Count of Major Equipment Type in Western US [98.236(r)(3)(ii)(B)]
Natural gas production and Gathering and boosting equipment (Table W-1B) [98.236(r)(3)(ii)] | Wellhead
Separators
Meters/piping
Compressors
In-line heaters
Dehydrators
Crude oil production equipment (Table W-1C) [98.236(r)(3)(ii)] | Wellhead
Separators
Heater-treater
Header
Table QR.1 Missing Data Table |  |  | RETURN TO TOP
Type of Data [98.3(c)(8)] [98.3(bb)(2)] | Emission Source Type/ Major Equipment Type | Service Type | Component Type | Geographic Location | Parameters | Measurement Frequency | Number of quarters missing data procedures were used [98.236(bb)(1)] | Total number of hours in the year missing data procedure was used [98.3(c)(8)] [98.236(bb)(2)] | Procedures used [98.235(h)]
Table Q.2 Emissions calculated for component types using emissions factors | LNG Storage, LNG Service - Valve |  |  |  | Total number of surveyed component type identified as leaking | Quarterly | 1 |  | estimated using measurement from following quarter
| LNG Storage, LNG Service - Connector |  |  |  | Total number of surveyed component type identified as leaking | Semiannually |  | 336 | averaged daily measurements from days before and after missing measurement
Table R.1 Equipment leaks calculated using population counts and factors (for Onshore Petroleum and Natural Gas Production and Onshore Petroleum and Natural Gas Gathering and Boosting only)
Table R.2 Emissions calculated for component types by population count | LNG Storage Compressor - Vapor Recovery Compressor |  |  |  | Total number of emission source type, Counte | Quarterly | 1 |  | estimated using measurement from following quarter
Table R.3 Equipment leaks calculated using population counts and factors (for Natural Gas Distribution only)
Table R.4 Major Equipment Type (for Onshore Petroleum and Natural Gas Production and Onshore Petroleum and Natural Gas Gathering and Boosting only)

## (s) Offshore Emissions
This source is not required to be reported for the industry segment selected
Offshore Petroleum and Natural Gas Production Facilities [98.236(s)]
Version | R.09 | Back to Summary Tab |  |  | 2019-10-05
Worksheet Instructions:
SEGMENT DEFINITION: Offshore petroleum and natural gas production is defined as any platform structure, affixed temporarily or permanently to offshore submerged lands, that houses equipment to extract hydrocarbons from the ocean or lake floor and that processes and/or transfers such hydrocarbons to storage, transport vessels, or onshore. In addition, offshore production includes secondary platform structures connected to the platform structure via walkways, storage tanks associated with the platform structure and floating production and storage offloading equipment (FPSO). This industry segment does not include reporting of emissions from offshore drilling and exploration that is not conducted on production platforms. [98.230(a)(1)] The industry segment consists of both platforms that are under the jurisdiction of the U. S. Department of Interior, Bureau of Ocean Energy Management (BOEM) and the Bureau of Safety and Environmental Enforcement (BSEE), and those that are not. NOTE: BOEM and BSEE replaced the Bureau of Ocean Energy Management, Regulation and Enforcement (BOEMRE) in October 2011.
Sheet Active?
No
BAMM?
Yes
No
INSTRUCTIONS: Offshore production facilities under BOEM (formerly BOEMRE) jurisdiction shall report the same annual emissions as calculated and reported by BOEM in the data collection and emissions estimation study published by BOEM referenced in 30 CFR 550.302 through 304 (formerly 30 CFR 250.302 through 304) (GOADS reporters). [98.233(s)(1)] Offshore production facilities that are not under BOEM (formerly BOEMRE) jurisdiction (non-GOADS reporters) must use the most recent monitoring methods and calculation methodologies published by BOEM referenced in 30 CFR 550.302 through 304 to calculate and report emissions. [98.233(s)(2)] For any calendar year that does not overlap with the most recent BOEM (formerly BOEMRE) emissions study publication, report the most recently reported emissions data submitted to demonstrate compliance with this subpart of part 98, with emissions adjusted based on the operating time for the facility relative to operating time in the previous reporting period. [98.233(s)(1)(i) and (2)(i)] GOADS reporters are those sources located in the western Gulf of Mexico Outer Continental Shelf (i.e., west of 87° 30’ West longitude). Non-GOADS reporters include all other offshore platforms, including sources located in State waters or areas outside of the Gulf of Mexico.
Combustion-related emissions (excluding flares) at offshore production facilities are to be reported under Subpart C:
https://wwws.ccdsupport.com/confluence/pages/viewpage.action?pageId=107446309
External Links:
Bureau of Ocean Energy Management (BOEM) |  | https://www.boem.gov/
Bureau of Safety and Environmental Enforcement (BSEE) |  | https://www.bsee.gov/
Gulfwide Offshore Activity Data System (GOADS) |  | https://www.boem.gov/2014-Gulfwide-Emission-Inventory/
Calculation Spreadsheets |  | https://www.ccdsupport.com/confluence/display/help/Optional+Calculation+Spreadsheet+Instructions
Subpart W Resources Page |  | https://www.epa.gov/ghgreporting/subpart-w-rulemaking-resources
Offshore Petroleum and Natural Gas Production Information Sheet |  | https://www.epa.gov/ghgreporting/subpart-w-offshore-information-sheet
Guidance for Subpart W reporters on Facility Address |  | https://www.ccdsupport.com/confluence/pages/viewpage.action?pageId=218791937
Help Resources |  | https://www.ccdsupport.com/confluence/display/help/Subpart+W+-+Petroleum+and+Natural+Gas+Systems
Total Offshore Source Emissions [98.236(s)]
|  | mt CO2 | mt CH4 | mt N2O
|  | 0 | 0 | 0
| Emission Source [98.236(s)] | mt CO2 [98.236(s)(1)] | mt CH4 [98.236(s)(2)] | mt N2O [98.236(s)(3)]
Amine Unit
Combustion Flares - Light Smoke - No Pilot Fuel-flaring
Combustion Flares - Light Smoke - Pilot Fuel - pilot
Combustion Flares - Light Smoke - Pilot Fuel-flaring
Combustion Flares - Medium Smoke - No Pilot Fuel - flaring
Combustion Flares - Medium Smoke - Pilot Fuel - flaring
Combustion Flares - Medium Smoke - Pilot Fuel - pilot
Combustion Flares - No Smoke - No Pilot Fuel - flaring
Combustion Flares - No Smoke - Pilot Fuel - flaring
Combustion Flares - No Smoke - Pilot Fuel - pilot
Fugitives - Compressor centrifugal dry - gas
Fugitives - Compressor centrifugal dry - NG liq
Fugitives - Compressor centrifugal dry - heavy oil
Fugitives - Compressor centrifugal dry - light oil
Fugitives - Compressor centrifugal dry - oil/water
Fugitives - Compressor centrifugal dry - oil/water/gas
Fugitives - Compressor centrifugal wet - gas
Fugitives - Compressor centrifugal wet - NG liq
Fugitives - Compressor centrifugal wet - heavy oil
Fugitives - Compressor centrifugal wet - light oil
Fugitives - Compressor centrifugal wet - oil/water
Fugitives - Compressor centrifugal wet - oil/water/gas
Fugitives - Compressor reciprocating - gas
Fugitives - Compressor reciprocating - NG liq
Fugitives - Compressor reciprocating - heavy oil
Fugitives - Compressor reciprocating - light oil
Fugitives - Compressor reciprocating - oil/water
Fugitives - Compressor reciprocating - oil/water/gas
Fugitives - Connectors - gas
Fugitives - Connectors - NG liq
Fugitives - Connectors - heavy oil
Fugitives - Connectors - light oil
Fugitives - Connectors - oil/water
Fugitives - Connectors - oil/water/gas
Fugitives - Flanges - gas
Fugitives - Flanges - NG liq
Fugitives - Flanges - heavy oil
Fugitives - Flanges - light oil
Fugitives - Flanges - oil/water
Fugitives - Flanges - oil/water/gas
Fugitives - Open-Ended Lines - gas
Fugitives - Open-Ended Lines - NG liq
Fugitives - Open-Ended Lines - heavy oil
Fugitives - Open-Ended Lines - light oil
Fugitives - Open-Ended Lines - oil/water
Fugitives - Open-Ended Lines - oil/water/gas
Fugitives - Other Equipment - gas
Fugitives - Other Equipment - NG liq
Fugitives - Other Equipment - heavy oil
Fugitives - Other Equipment - light oil
Fugitives - Other Equipment - oil/water
Fugitives - Other Equipment - oil/water/gas
Fugitives - Pumps - gas
Fugitives - Pumps - NG liq
Fugitives - Pumps - heavy oil
Fugitives - Pumps - light oil
Fugitives - Pumps - oil/water
Fugitives - Pumps - oil/water/gas
Fugitives - Valves - gas
Fugitives - Valves - NG liq
Fugitives - Valves - heavy oil
Fugitives - Valves - light oil
Fugitives - Valves - oil/water
Fugitives - Valves - oil/water/gas
Glycol Dehydrator Unit
Losses from Flashing
Mud Degassing - oil-based muds
Mud Degassing - water-based muds
Mud Degassing - synthetic-based muds
Pneumatic Pump
Pressure/Level Controllers
Storage Tank Operations - crude oil
Storage Tank Operations - condensate
Cold Vent

## (w) EOR Injection Pumps
| Enhanced Oil Recovery Injection Pumps [98.236(w)] |  |  |  | This source is not required to be reported for the industry segment selected
| Version | R.09 | Back to Summary Tab |  |  |  | 2019-10-05
Worksheet Instructions:
In accordance with 98.232, only the following industry segment must report data for EOR injection pump blowdown:
-Onshore petroleum and natural gas production [98.230(a)(2)]
External Links:
| Subpart W Resources Page | https://www.epa.gov/ghgreporting/subpart-w-petroleum-and-natural-gas-systems
| Optional Calculation Spreadsheet | https://www.ccdsupport.com/confluence/display/help/Optional+Calculation+Spreadsheet+Instructions | [10 empty] | 0
| Help Resources | https://www.ccdsupport.com/confluence/display/help/Subpart+W+-+Petroleum+and+Natural+Gas+Systems
Total Emissions for EOR Injection Pump Blowdown [98.236(w)]
|  | mt CO2 | mt CH4 | mt N2O |  |  |  |  | Sheet Active?
|  | 0 | N/A | N/A |  |  |  |  | No
|  | Applicability | [6 empty] | Message if row is skipped
|  | Did the facility use CO2 EOR injection during the calendar year [98.236(w)]? | [6 empty] | WARNING: Data must be entered in sequential rows. e-GGRT will not process records after an empty row.
Did any EOR injection pump blowdowns occur at the facility during the calendar year [98.236(w)]?
Best Available Monitoring Methods (BAMM) and Missing Data
|  | Were BAMM used for any parameters to calculate GHG emissions? | Provide a brief description of the BAMM used, parameter measured, and time period. | Were missing data procedures used for any parameters to calculate GHG emissions? [98.235] | [7 empty] | Radio Button
|  | BAMM not available for EOR Injection Pumps | [8 empty] | [Q1] | 0
[11 empty] | [Q2] | 0
|  |  | Table W.1 EOR injection pump system characterization and emissions [Table W.1]: | CLICK HERE | [5 empty] | Monitoring Method
|  |  | For Missing data procedures [Table W.2]: | CLICK HERE |  |  |  |  | Yes | Supplier Data
[9 empty] | No | Engineering Calculations | NOTE: Leave rows blank if facility does not have injection pump blowdown
[10 empty] | Other Company Records | NOTE: Data has been entered for this source. Please select "Yes" if this source exists at this facility
| Table W.1 EOR injection pump system characterization and emissions | [5 empty] | RETURN TO TOP
| Sub-Basin ID [98.236(w)(1)] | EOR injection pump system identifier [98.236(w)(2)] | Pump capacity (barrels per day) [98.236(w)(3)] | Total volume of EOR injection pump system equipment chambers, Vv (cubic feet) [98.236(w)(4)] | Number of blowdowns per year [98.236(w)(5)] | Density of critical phase EOR injection gas, Rc (kg/ft3) [98.236(w)(6)] | Mass fraction of CO2 in critical phase EOR injection gas, GHGCO2 [98.236(w)(7)] | CO2 emissions (mt CO2) [98.236(w)(8)]
FIND FIRST BLANK CELL IN RANGE (KEY COLUMN B)
Table W.1
[9 empty] | #N/A | Relative location of last non-blank text cell in data entry column
[9 empty] | #N/A | Identify first blank cell (array formula - must use CTRL+SHIFT+ENTER)
| Table W.2 Missing data procedures used for EOR injection pump blowdown calculations | [5 empty] | RETURN TO TOP
| Unique name or ID number | Sub-Basin ID [98.236(w)(1)] | Parameters | Measurement Frequency | Number of quarters missing data procedures were used [98.236(bb)(1)] | Total number of hours in the year missing data procedure was used [98.3(c)(8)] [98.236(bb)(2)] | Procedures used [98.235(h)]
1
2
3
4
5
6
7
8
9
10
Yes
No
Yes
No

## (x) EOR Hydrocarbon Liquids
EOR Hydrocarbon Liquids [98.236(x)] |  |  |  |  | This source is not required to be reported for the industry segment selected
Version | R.09 | Back to Summary Tab |  |  |  | 2019-10-05
Worksheet Instructions:
In accordance with 98.232, only the following industry segment must report data for EOR hydrocarbon liquids dissolved CO2:
-Onshore petroleum and natural gas production [98.230(a)(2)]
External Links: | [8 empty] | Radio Button
Subpart W Resources Page | https://www.epa.gov/ghgreporting/subpart-w-petroleum-and-natural-gas-systems | [6 empty] | [Q1] | 0
Optional Calculation Spreadsheet | https://www.ccdsupport.com/confluence/display/help/Optional+Calculation+Spreadsheet+Instructions | [5 empty] | Sheet Active?
Help Resources | https://www.ccdsupport.com/confluence/display/help/Subpart+W+-+Petroleum+and+Natural+Gas+Systems
[7 empty] | No | NOTE: Leave rows blank if facility does not have EOR hydrocarbon liquids dissolved CO2
| Total Emissions for EOR Hydrocarbon Liquids Dissolved CO2 [98.236(x)] | [6 empty] | NOTE: Data has been entered for this source. Please select "Yes" if this source exists at this facility
| mt CO2 | mt CH4 | mt N2O
| 0 | N/A | N/A
Applicability
Did the facility have hydrocarbon liquids that were produced from enhanced oil recovery operations subject to reporting under 98.232 [98.236(x)]?
Best Available Monitoring Methods (BAMM) and Missing Data
| Were BAMM used for any parameters to calculate GHG emissions? | Provide a brief description of the BAMM used, parameter measured, and time period. | Were missing data procedures used for any parameters to calculate GHG emissions? [98.235]
BAMM not available for EOR Hydrocarbon Liquids
Monitoring Method
|  | Table X.1. EOR hydrocarbon liquids produced and emissions [Table X.1]: | CLICK HERE |  |  |  | Yes | Supplier Data
|  | For Missing data procedures [Table X.2]: | CLICK HERE |  |  |  | No | Engineering Calculations
Other Company Records
Table X.1 EOR hydrocarbon liquids produced and emissions |  |  |  |  | RETURN TO TOP
Sub-Basin ID [98.236(x)(1)] | Volume of hydrocarbon liquid produced, Vhl (barrels per year) [98.236](x)(2)] | Average CO2 retained in hydrocarbon liquids downstream of the storage tank, Shl (mt CO2 per barrel) [98.236(x)(3)] | Annual CO2 emissions retained, MassCO2 (mt CO2) [98.236(x)(4)]
FIND FIRST BLANK CELL IN RANGE (KEY COLUMN B)
Table X.1
[7 empty] | #N/A | Relative location of last non-blank text cell in data entry column
[7 empty] | #N/A | Identify first blank cell (array formula - must use CTRL+SHIFT+ENTER)
Message if row is skipped
WARNING: Data must be entered in sequential rows. e-GGRT will not process records after an empty row.
Table X.2
#N/A
#N/A
Table X.2 Missing data procedures used for EOR hydrocarbon liquids dissolved CO2 calculations |  |  |  | RETURN TO TOP
Sub-basin ID | Parameters | Measurement Frequency | Number of quarters missing data procedures were used [98.236(bb)(1)] | Total number of hours in the year missing data procedure was used [98.3(c)(8)] [98.236(bb)(2)] | Procedures used [98.235(h)]
Yes
No

## (z) Combustion Equipment
Combustion Equipment at Onshore Petroleum and Natural Gas Production Facilities, Onshore Petroleum and Natural Gas Gathering and Boosting Facilities, and Natural gas Distribution Facilities [98.236(z)] |  |  |  |  | This source is not required to be reported for the industry segment selected | [8 empty] | 2014-05-22
Version | R.09 | Back to Summary Tab |  |  |  | 2019-10-05 |  | Radio Button | [6 empty] | Fuel Types - List of items for cells E88:E140 & J88:J140 | Volume Units
Worksheet Instructions: | [6 empty] | [Q1] | 0 | [6 empty] | Field gas, process gas, and/or natural gas that is not of pipeline quality | mton
In accordance with 98.232, only the following industry segment must report data for combustion emissions: | [14 empty] | Natural gas (pipeline quality) | kg
-Onshore petroleum and natural gas production [98.230(a)(2)] | [12 empty] | UOM: |  | Petroleum products: butane | lb
-Natural gas distribution [98.230(a)(8)] | [12 empty] | thousand standard cubic feet |  | Petroleum products: distillate fuel oil No. 1 | actual cubic ft
-Onshore petroleum and natural gas gathering and boosting [98.230(a)(9)] | [12 empty] | gallons |  | Petroleum products: distillate fuel oil No. 2 | std. cubic ft
External Links: | [12 empty] | tons |  | Petroleum products: distillate fuel oil No. 4 | std. cubic meter
Subpart W Resources Page | https://www.epa.gov/ghgreporting/subpart-w-petroleum-and-natural-gas-systems | [13 empty] | Petroleum products: distillate fuel oil No. 5 | gal
Optional Calculation Spreadsheet | https://www.ccdsupport.com/confluence/display/help/Optional+Calculation+Spreadsheet+Instructions | [5 empty] | Sheet Active? | [7 empty] | Petroleum products: distillate fuel oil No. 6 | bbl
Help Resources | https://www.ccdsupport.com/confluence/display/help/Subpart+W+-+Petroleum+and+Natural+Gas+Systems | [13 empty] | Petroleum products: liquefied petroleum gases (LPG)
[7 empty] | No | NOTE: Leave rows blank if facility does not have combustion emissions subject to reporting under 98.232 | [6 empty] | Petroleum products: motor gasoline
| Total Combustion Emissions [98.236(z)] | [6 empty] | NOTE: Data has been entered for this source. Please select "Yes" if this source exists at this facility | [6 empty] | Petroleum products: natural gasoline
| mt CO2 | mt CH4 | mt N2O | [11 empty] | Petroleum products: propane
| 0 | 0 | 0 | [11 empty] | Coal and coke: anthracite
Coal and coke: bituminous
| Applicability | [13 empty] | Coal and coke: subbituminous
| Did the facility have combustion units subject to reporting under 98.232? | [13 empty] | Coal and coke: lignite
[10 empty] | Type of combustion unit: |  |  |  |  | Coal and coke: coal coke
| Best Available Monitoring Methods (BAMM) and Missing Data | [5 empty] | Internal Combustion | External Combustion | Internal Combustion >1 MMBtu/hr | External fuel combustion units with a rated heat capacity greater than 5 mmBtu/hr |  |  |  |  | Coal and coke: mixed (commercial sector)
| Were BAMM used for any parameters to calculate GHG emissions? | Provide a brief description of the BAMM used, parameter measured, and time period. | Were missing data procedures used for any parameters to calculate GHG emissions? [98.235] |  |  |  | Well drilling and completion equipment | Well drilling and completion equipment | Well drilling and completion equipment | Internal fuel combustion units that are not compressor-drivers, with a rated heat capacity greater than 1 mmBtu/hr |  |  |  |  | Coal and coke: mixed (industrial coking)
| BAMM not available for Combustion Equipment | [5 empty] | Workover equipment | Workover equipment | Workover equipment | Internal fuel combustion units of any heat capacity that are compressor-drivers |  |  |  |  | Coal and coke: mixed (industrial sector)
[7 empty] | Electrical generators | Natural gas dehydrators | Electrical generators | [5 empty] | Coal and coke: mixed (electric power sector)
|  |  |  | External combustion units with a heat capacity equal to or less than 5 mmBtu/hr or Internal combustion units equal to or less than 1 mmBtu/hr [Table Z.1]: | CLICK HERE |  |  | Steam boilers | Natural gas compressors | [5 empty] | Petroleum products: used oil
|  |  |  | External combustion units with a heat capacity greater than 5 mmBtu/hr or Internal combustion units greater than 1 mmBtu/hr [Table Z.2]: | CLICK HERE |  |  | Process heaters | [6 empty] | Petroleum products: kerosene
|  |  |  | Large combustion unit emissions [Table Z.3]: | CLICK HERE | [6 empty] | Monitoring Method |  |  | Petroleum products: propylene
|  |  |  | For Missing data procedures [Table Z.4]: | CLICK HERE | [5 empty] | Yes | Supplier Data |  |  | Petroleum products: ethane
[11 empty] | No | Engineering Calculations |  |  | Petroleum products: ethanol
Table Z.1 External combustion units with a heat capacity equal to or less than 5 mmBtu/hr or Internal combustion units equal to or less than 1 mmBtu/hr | [11 empty] | Other Company Records |  |  | Petroleum products: ethylene
[8 empty] | Segment | [6 empty] | Petroleum products: isobutene
Are there external fuel combustion units with a rated heat capacity less than or equal to 5 mmBtu/hr? [98.236(z)(1)(i)] | [7 empty] | Liquefied natural gas (LNG) storage [98.230(a)(6)] | [6 empty] | Petroleum products: isobutylene
Are there internal fuel combustion units that are not compressor-drivers, with a rated heat capacity less than or equal to 1 mmBtu/hr? [98.236(z)(1)(i)] | [7 empty] | 6 | [6 empty] | Petroleum products: butylene
Total number of combustion units meeting 98.236(z)(1) descriptions | [14 empty] | Petroleum products: naphtha (<401 deg F)
Petroleum products: other oil (>401 deg F)
Petroleum products: pentanes plus
Table Z.2 External combustion units with a heat capacity greater than 5 mmBtu/hr or Internal combustion units greater than 1 mmBtu/hr | [5 empty] | RETURN TO TOP | [8 empty] | Petroleum products: petrochemical feedstocks
Petroleum products: petroleum coke
Are there external fuel combustion units with a rated heat capacity greater than 5 mmBtu/hr? [98.236(z)(2)(i)] | [14 empty] | Petroleum products: special naphtha
Are there internal fuel combustion units that are not compressor-drivers, with a rated heat capacity greater than 1 mmBtu/hr? [98.236(z)(2)(i)] | [14 empty] | Petroleum products: unfinished oils
Are there Internal fuel combustion units of any heat capacity that are compressor-drivers? [98.236(z)(2)(i)] | [14 empty] | Petroleum products: heavy gas oils
Petroleum products: lubricants
Petroleum products: aviation gasoline
Table Z.3 Large combustion unit emissions | [5 empty] | RETURN TO TOP | [8 empty] | Petroleum products: kerosene-type jet fuel
If you answered "Yes" to any part of Table Z.2, complete Table Z.3 for all applicable units. | [14 empty] | Petroleum products: asphalt and road oil
Type of combustion unit [98.236(z)(2)(i)] | Type of fuel combusted [98.236(z)(2)(ii)] | Quantity of fuel combusted in calendar year [98.236(z)(2)(iii)] | Unit of measure [98.236(z)(2)(iii) | CO2 Emissions (mt CO2) [98.236(z)(2)(iv)] | CH4 Emissions (mt CH4) [98.236(z)(2)(v)] | N2O Emissions (mt N2O) [98.236(z)(2)(vi)] | [8 empty] | Petroleum products: crude oil
Other fuels—solid: municipal solid waste
Other fuels—solid: tires
Other fuels—solid: plastics
Other fuels—solid: petroleum coke
[7 empty] | Table Z.3 | [7 empty] | Other fuels—gaseous: blast furnace gas
[7 empty] | #N/A | Relative location of last non-blank cell in data entry column | [6 empty] | Other fuels—gaseous: coke oven gas
[7 empty] | #N/A | Identify first blank cell (array formula - must use CTRL+SHIFT+ENTER) | [6 empty] | Other fuels—gaseous: propane gas
Other fuels—gaseous: fuel gas
[7 empty] | Message if row is skipped | [7 empty] | Biomass fuels—solids: wood and wood residuals
[7 empty] | WARNING: Data must be entered in sequential rows. e-GGRT will not process records after an empty row. | [7 empty] | Biomass fuels—solids: agricultural byproducts
Biomass fuels—solids: peat
[7 empty] | Table Z.4 | [7 empty] | Biomass fuels—solids: solid byproducts
[7 empty] | #N/A | [7 empty] | Biomass fuels—gaseous: landfill gas
[7 empty] | #N/A | [7 empty] | Biomass fuels—gaseous: other biomass gases
Biomass fuels—liquid: ethanol
Biomass fuels—liquid: biodiesel (100%)
Biomass fuels—liquid: rendered animal fat
Biomass fuels—liquid: vegetable oil
Table Z.4 Missing data procedures used for Combustion Emission calculations |  |  | RETURN TO TOP
Type of combustion unit | Type of fuel combusted | Parameters | Measurement Frequency | Number of quarters missing data procedures were used [98.236(bb)(1)] | Total number of hours in the year missing data procedure was used [98.3(c)(8)] [98.236(bb)(2)] | Procedures used [98.235(h)]
Yes
No